## Criteria
State | StateAbbrev | Constituent | Fraction | Use | Details | Magnitude_Lower | Magnitude_Upper | MagUnits | Frequency | Duration | pH_Notes | Hardness_Notes | Hardness_Threshold | Temp_Notes | Notes
Wyoming | WY | Aluminum | Dissolved | Aquatic Life | Acute |  | 750 | UG/L | 1 in 3 years | 1-hour average | 1 | 3 |  | 2 | pH 6.5-9.0 only
Wyoming | WY | Aluminum | Dissolved | Aquatic Life | Chronic |  | 87 | UG/L | 1 in 3 years | 96-hour average | 2 | 2 | 50 | 2 | Applies except where the receiving water after mixing has a pH >= 7.0 and a CaCO3 hardness >= 50 mg/L, where the 750 µg/L acute criterion will apply.
Wyoming | WY | Ammonia | Dissolved | Aquatic Life | Acute, salmonids present |  |  | MG/L | 1 in 3 years | 1-hour average | 4 | 3 |  | 2 | See Appendix C
Wyoming | WY | Ammonia | Dissolved | Aquatic Life | Acute, salmonids absent |  |  | MG/L | 1 in 3 years | 1-hour average | 4 | 3 |  | 2 | See Appendix C
Wyoming | WY | Ammonia | Dissolved | Aquatic Life | Chronic, early life stages present |  |  | MG/L | 1 in 3 years | 30-day average | 4 | 3 |  | 1 | See Appendix C
Wyoming | WY | Ammonia | Dissolved | Aquatic Life | Chronic, early life stages absent |  |  | MG/L | 1 in 3 years | 30-day average | 4 | 3 |  | 1 | See Appendix C
Wyoming | WY | Antimony | Dissolved | Aquatic Life | Fish and Drinking Water |  | 5.6 | UG/L | Not to exceed | Not to exceed | 3 | 3 |  | 2
Wyoming | WY | Antimony | Dissolved | Aquatic Life | Fish |  | 640 | UG/L | Not to exceed | Not to exceed | 3 | 3 |  | 2
Wyoming | WY | Arsenic | Dissolved | Aquatic Life | Acute |  | 340 | UG/L | 1 in 3 years | 1-hour average | 3 | 3 |  | 2
Wyoming | WY | Arsenic | Dissolved | Aquatic Life | Chronic |  | 150 | UG/L | 1 in 3 years | 96-hour average | 3 | 3 |  | 2
Wyoming | WY | Arsenic | Dissolved | Aquatic Life | Fish and Drinking Water |  | 10 | UG/L | Not to exceed | Not to exceed | 3 | 3 |  | 2
Wyoming | WY | Arsenic | Dissolved | Aquatic Life | Fish |  | 10 | UG/L | Not to exceed | Not to exceed | 3 | 3 |  | 2
Wyoming | WY | Barium | Dissolved | Aquatic Life | Fish and Drinking Water |  | 2000 | UG/L | Not to exceed | Not to exceed | 3 | 3 |  | 2
Wyoming | WY | Beryllium | Dissolved | Aquatic Life | Fish and Drinking Water |  | 4 | UG/L | Not to exceed | Not to exceed | 3 | 3 |  | 2
Wyoming | WY | Cadmium | Dissolved | Aquatic Life | Acute |  |  | UG/L | 1 in 3 years | 1-hour average | 3 | 1 | 100 | 2 | Hardness-dependent, use Appendix F for harness other than 100 mg/L as CaCO3
Wyoming | WY | Cadmium | Dissolved | Aquatic Life | Chronic |  |  | UG/L | 1 in 3 years | 96-hour average | 3 | 1 | 100 | 2 | Hardness-dependent, use Appendix F for harness other than 100 mg/L as CaCO3
Wyoming | WY | Cadmium | Dissolved | Aquatic Life | Fish and Drinking Water |  | 5 | UG/L | Not to exceed | Not to exceed | 3 | 3 |  | 2
Wyoming | WY | Chromium(III) | Dissolved | Aquatic Life | Acute |  |  | UG/L | 1 in 3 years | 1-hour average | 3 | 1 | 100 | 2 | Hardness-dependent, use Appendix F for harness other than 100 mg/L as CaCO3
Wyoming | WY | Chromium(III) | Dissolved | Aquatic Life | Chronic |  |  | UG/L | 1 in 3 years | 96-hour average | 3 | 1 | 100 | 2 | Hardness-dependent, use Appendix F for harness other than 100 mg/L as CaCO3
Wyoming | WY | Chromium(III) | Total | Aquatic Life | Fish and Drinking Water |  | 100 | UG/L | Not to exceed | Not to exceed | 3 | 3 |  | 2
Wyoming | WY | Chromium(VI) | Dissolved | Aquatic Life | Acute |  | 16 | UG/L | 1 in 3 years | 1-hour average | 3 | 3 |  | 2
Wyoming | WY | Chromium(VI) | Dissolved | Aquatic Life | Chronic |  | 11 | UG/L | 1 in 3 years | 96-hour average | 3 | 3 |  | 2
Wyoming | WY | Chromium(VI) | Total | Aquatic Life | Fish and Drinking Water |  | 100 | UG/L | Not to exceed | Not to exceed | 3 | 3 |  | 2
Wyoming | WY | Copper | Dissolved | Aquatic Life | Acute |  |  | UG/L | 1 in 3 years | 1-hour average | 3 | 1 | 100 | 2 | Hardness-dependent, use Appendix F for harness other than 100 mg/L as CaCO3
Wyoming | WY | Copper | Dissolved | Aquatic Life | Chronic |  |  | UG/L | 1 in 3 years | 96-hour average | 3 | 1 | 100 | 2 | Hardness-dependent, use Appendix F for harness other than 100 mg/L as CaCO3
Wyoming | WY | Copper | Dissolved | Aquatic Life | Fish and Drinking Water |  | 1000 | UG/L | Not to exceed | Not to exceed | 3 | 3 |  | 2 | Based on taste and odor effects and is more stringent than if based solely on toxic or carcinogenic effects
Wyoming | WY | Escherichia coli |  | Aquatic Life | Primary Contact |  | 126 | MPN/100ML | 30-day period, May 1 through September 30 | Geometric mean of not less than 5 samples during separate 24-hour periods | 3 | 3 |  | 2
Wyoming | WY | Escherichia coli |  | Aquatic Life | Secondary Contact |  | 630 | MPN/100ML | 30-day period | Geometric mean of not less than 5 samples during separate 24-hour periods | 3 | 3 |  | 2
Wyoming | WY | Escherichia coli |  | Aquatic Life | Primary Contact, high use swimming areas |  | 235 | MPN/100ML | Not to exceed, May 1 through September 30 | Not to exceed | 3 | 3 |  | 2
Wyoming | WY | Escherichia coli |  | Aquatic Life | Primary Contact, moderate full body contact |  | 298 | MPN/100ML | Not to exceed, May 1 through September 30 | Not to exceed | 3 | 3 |  | 2
Wyoming | WY | Escherichia coli |  | Aquatic Life | Primary Contact, lightly used full body contact |  | 410 | MPN/100ML | Not to exceed, May 1 through September 30 | Not to exceed | 3 | 3 |  | 2
Wyoming | WY | Escherichia coli |  | Aquatic Life | Primary Contact, infrequently used full body contact |  | 576 | MPN/100ML | Not to exceed, May 1 through September 30 | Not to exceed | 3 | 3 |  | 2
Wyoming | WY | Iron | Dissolved | Aquatic Life | Chronic |  | 1000 | UG/L | 1 in 3 years | 96-hour average | 3 | 3 |  | 2 | Based on amount that will pass through 0.45 µm filter prior to acidification to pH 1.5-2.0 with nitric acid.
Wyoming | WY | Iron | Dissolved | Aquatic Life | Fish and Drinking Water |  | 300 | UG/L | Not to exceed | Not to exceed | 3 | 3 |  | 2 | Based on SDWA secondary standards to prevent undesirable cosmetic or aesthetic effects
Wyoming | WY | Lead | Dissolved | Aquatic Life | Acute |  |  | UG/L | 1 in 3 years | 1-hour average | 3 | 1 | 100 | 2 | Hardness-dependent, use Appendix F for harness other than 100 mg/L as CaCO3
Wyoming | WY | Lead | Dissolved | Aquatic Life | Chronic |  |  | UG/L | 1 in 3 years | 96-hour average | 3 | 1 | 100 | 2 | Hardness-dependent, use Appendix F for harness other than 100 mg/L as CaCO3
Wyoming | WY | Lead | Dissolved | Aquatic Life | Fish and Drinking Water |  | 15 | UG/L | Not to exceed | Not to exceed | 3 | 3 |  | 2
Wyoming | WY | Manganese | Dissolved | Aquatic Life | Acute |  |  | UG/L | 1 in 3 years | 1-hour average | 3 | 1 | 100 | 2 | Hardness-dependent, use Appendix F for harness other than 100 mg/L as CaCO3. Based on amount that will pass through 0.45 µm filter prior to acidification to pH 1.5-2.0 with nitric acid.
Wyoming | WY | Manganese | Dissolved | Aquatic Life | Chronic |  |  | UG/L | 1 in 3 years | 96-hour average | 3 | 1 | 100 | 2 | Hardness-dependent, use Appendix F for harness other than 100 mg/L as CaCO3. Based on amount that will pass through 0.45 µm filter prior to acidification to pH 1.5-2.0 with nitric acid.
Wyoming | WY | Manganese | Dissolved | Human Health | Fish and Drinking Water |  | 50 | UG/L | Not to exceed | Not to exceed | 3 | 3 |  | 2 | Based on taste and odor effects and is more stringent than if based solely on toxic or carcinogenic effects
Wyoming | WY | Mercury | Dissolved | Aquatic Life | Acute |  | 1.4 | UG/L | 1 in 3 years | 1-hour average | 3 | 3 |  | 2
Wyoming | WY | Mercury | Dissolved | Aquatic Life | Chronic |  | 0.77 | UG/L | 1 in 3 years | 96-hour average | 3 | 3 |  | 2
Wyoming | WY | Mercury | Dissolved | Human Health | Fish and Drinking Water |  | 0.05 | UG/L | Not to exceed | Not to exceed | 3 | 3 |  | 2
Wyoming | WY | Mercury | Dissolved | Human Health | Fish |  | 0.051 | UG/L | Not to exceed | Not to exceed | 3 | 3 |  | 2
Wyoming | WY | Nickel | Dissolved | Aquatic Life | Acute |  |  | UG/L | 1 in 3 years | 1-hour average | 3 | 1 | 100 | 2 | Hardness-dependent, use Appendix F for harness other than 100 mg/L as CaCO3
Wyoming | WY | Nickel | Dissolved | Aquatic Life | Chronic |  |  | UG/L | 1 in 3 years | 96-hour average | 3 | 1 | 100 | 2 | Hardness-dependent, use Appendix F for harness other than 100 mg/L as CaCO3
Wyoming | WY | Nickel | Dissolved | Human Health | Fish and Drinking Water |  | 610 | UG/L |  | Not to exceed | 3 | 3 |  | 2
Wyoming | WY | Nickel | Dissolved | Human Health | Fish |  | 4600 | UG/L |  | Not to exceed | 3 | 3 |  | 2
Wyoming | WY | Dissolved Oxygen (DO) | Dissolved | Aquatic Life | Cold water, other life stages present | 6.5 |  | MG/L | Not to exceed | 30-day mean | 3 | 3 |  | 2
Wyoming | WY | Dissolved Oxygen (DO) | Dissolved | Aquatic Life | Cold water, early life stages present | 6.5 |  | MG/L | Not to exceed | 7-day mean | 3 | 3 |  | 2
Wyoming | WY | Dissolved Oxygen (DO) | Dissolved | Aquatic Life | Cold water, other life stages present | 5 |  | MG/L | Not to exceed | 7-day mean minimum | 3 | 3 |  | 2
Wyoming | WY | Dissolved Oxygen (DO) | Dissolved | Aquatic Life | Cold water, early life stages present | 5 |  | MG/L | Not to exceed | 1-day minimum | 3 | 3 |  | 2
Wyoming | WY | Dissolved Oxygen (DO) | Dissolved | Aquatic Life | Cold water, other life stages present | 4 |  | MG/L | Not to exceed | 1-day minimum | 3 | 3 |  | 2
Wyoming | WY | Dissolved Oxygen (DO) | Dissolved | Aquatic Life | Warm water, other life stages present | 5.5 |  | MG/L |  | 30-day mean | 3 | 3 |  | 2
Wyoming | WY | Dissolved Oxygen (DO) | Dissolved | Aquatic Life | Warm water, early life stages present | 6 |  | MG/L |  | 7-day mean | 3 | 3 |  | 2
Wyoming | WY | Dissolved Oxygen (DO) | Dissolved | Aquatic Life | Warm water, other life stages present | 4 |  | MG/L | Not to exceed | 7-day mean minimum | 3 | 3 |  | 2
Wyoming | WY | Dissolved Oxygen (DO) | Dissolved | Aquatic Life | Warm water, early life stages present | 5 |  | MG/L | Not to exceed | 1-day minimum | 3 | 3 |  | 2
Wyoming | WY | Dissolved Oxygen (DO) | Dissolved | Aquatic Life | Warm water, other life stages present | 3 |  | MG/L | Not to exceed | 1-day minimum | 3 | 3 |  | 2
Wyoming | WY | pH |  | All | Minimum |  | 6.5 | STD UNITS | Not to exceed | Not to exceed | 3 | 3 |  | 2
Wyoming | WY | pH |  | All | Maximum |  | 9 | STD UNITS | Not to exceed | Not to exceed | 3 | 3 |  | 2
Wyoming | WY | Selenium | Total | Aquatic Life | Acute |  | 20 | UG/L | 1 in 3 years | 1-hour average | 3 | 3 |  | 2
Wyoming | WY | Selenium | Total | Aquatic Life | Chronic |  | 5 | UG/L | 1 in 3 years | 96-hour average | 3 | 3 |  | 2
Wyoming | WY | Selenium | Dissolved | Aquatic Life | Acute |  | 19.92 | UG/L | 1 in 3 years | 1-hour average | 3 | 3 |  | 2 | Conversion factor of 0.996 from total fraction
Wyoming | WY | Selenium | Dissolved | Aquatic Life | Chronic |  | 4.61 | UG/L | 1 in 3 years | 96-hour average | 3 | 3 |  | 2 | Conversion factor of 0.922 from total fraction
Wyoming | WY | Selenium | Dissolved | Human Health | Fish and Drinking Water |  | 50 | UG/L | Not to exceed | Not to exceed | 3 | 3 |  | 2
Wyoming | WY | Selenium | Dissolved | Human Health | Fish |  | 4200 | UG/L | Not to exceed | Not to exceed | 3 | 3 |  | 2
Wyoming | WY | Silver | Dissolved | Aquatic Life | Acute |  |  | UG/L | 1 in 3 years | 1-hour average | 3 | 1 | 100 | 2 | Hardness-dependent, use Appendix F for harness other than 100 mg/L as CaCO3. Value can be multiplied by two if criterion is to be used as an instantaneous maximum or end of pipe value.
Wyoming | WY | Silver | Dissolved | Human Health | Fish and Drinking Water |  | 100 | UG/L | Not to exceed | Not to exceed | 3 | 3 |  | 2 | Based on taste and odor effects and is more stringent than if based solely on toxic or carcinogenic effects
Wyoming | WY | Temperature, water |  | Aquatic Life | Cold water |  |  |  | Not to exceed | Not to exceed | 3 | 3 |  | 2 | When ambient temperature is >15.5 degrees, exceedance occurs if effluent increases temperature >1.1 degrees than existing temperatures
Wyoming | WY | Temperature, water |  | Aquatic Life | Warm water |  |  |  | Not to exceed | Not to exceed | 3 | 3 |  | 2 | When ambient temperature is >15.5 degrees, exceedance occurs if effluent increases temperature >2.2 degrees than existing temperatures
Wyoming | WY | Temperature, water |  | Aquatic Life | Cold water |  | 20 | DEG C | Not to exceed | Not to exceed | 3 | 3 |  | 2
Wyoming | WY | Temperature, water |  | Aquatic Life | Warm water |  | 30 | DEG C | Not to exceed | Not to exceed | 3 | 3 |  | 2
Wyoming | WY | Thallium | Dissolved | Human Health | Fish and Drinking Water |  | 0.24 | UG/L | Not to exceed | Not to exceed | 3 | 3 |  | 2
Wyoming | WY | Thallium | Dissolved | Human Health | Fish |  | 0.47 | UG/L | Not to exceed | Not to exceed | 3 | 3 |  | 2
Wyoming | WY | Zinc | Dissolved | Aquatic Life | Acute |  |  | UG/L | 1 in 3 years | 1-hour average | 3 | 1 | 100 | 2 | Hardness-dependent, use Appendix F for harness other than 100 mg/L as CaCO3
Wyoming | WY | Zinc | Dissolved | Aquatic Life | Chronic |  |  | UG/L | 1 in 3 years | 96-hour average | 3 | 1 | 100 | 2 | Hardness-dependent, use Appendix F for harness other than 100 mg/L as CaCO3
Wyoming | WY | Zinc | Dissolved | Human Health | Fish and Drinking Water |  | 5000 | UG/L | Not to exceed | Not to exceed | 3 | 3 |  | 2 | Based on taste and odor effects and is more stringent than if based solely on toxic or carcinogenic effects
Wyoming | WY | Zinc | Dissolved | Human Health | Fish |  | 26000 | UG/L | Not to exceed | Not to exceed | 3 | 3 |  | 2
Montana | MT | Aluminum | Dissolved | Aquatic Life | Acute |  | 750 | UG/L | 10% | 1-hour average | 1 | 3 |  | 2 | pH 6.5-9.0 only
Montana | MT | Aluminum | Dissolved | Aquatic Life | Chronic |  | 87 | UG/L | 10% | 96-hour average | 1 | 3 |  | 2 | pH 6.5-9.0 only
Montana | MT | Ammonia | Dissolved | Aquatic Life | Acute, salmonids present |  |  | MG/L | 1 in 3 years | 1-hour average | 4 | 3 |  | 2 | See Footnote 7
Montana | MT | Ammonia | Dissolved | Aquatic Life | Acute, salmonids absent |  |  | MG/L | 1 in 3 years | 1-hour average | 4 | 3 |  | 2 | See Footnote 7
Montana | MT | Ammonia | Dissolved | Aquatic Life | Chronic, early life stages present |  |  | MG/L | 1 in 3 years | 30-day average | 4 | 3 |  | 1 | See Footnote 7
Montana | MT | Ammonia | Dissolved | Aquatic Life | Chronic, early life stages absent |  |  | MG/L | 1 in 3 years | 30-day average | 4 | 3 |  | 1 | See Footnote 7
Montana | MT | Ammonia | Dissolved | Aquatic Life | Chronic, early life stages present |  |  | MG/L | 1 in 3 years | Highest 4-day average within 30-day period | 4 | 3 |  | 1 | See Footnote 7
Montana | MT | Ammonia | Dissolved | Aquatic Life | Chronic, early life stages absent |  |  | MG/L | 1 in 3 years | Highest 4-day average within 30-day period | 4 | 3 |  | 1 | See Footnote 7
Montana | MT | Anatoxin-A |  | Recreation | Primary Recreation |  | 20 | UG/L | Not to exceed | Single Sample (June - September) | 3 | 3 |  | 2
Montana | MT | Antimony | Total Recoverable | Human Health | Surface Water |  | 5.6 | UG/L | 10% | Not to exceed | 3 | 3 |  | 2
Montana | MT | Arsenic | Total Recoverable | Aquatic Life | Acute |  | 340 | UG/L | 10% | 1-hour average | 3 | 3 |  | 2
Montana | MT | Arsenic | Total Recoverable | Aquatic Life | Chronic |  | 150 | UG/L | 10% | 96-hour average | 3 | 3 |  | 2
Montana | MT | Arsenic | Total Recoverable | Human Health | Surface Water |  | 10 | UG/L | Not to exceed | Not to exceed | 3 | 3 |  | 2
Montana | MT | Barium | Total Recoverable | Human Health | Surface Water |  | 1000 | UG/L | Not to exceed | Not to exceed | 3 | 3 |  | 2
Montana | MT | Beryllium | Total Recoverable | Human Health | Surface Water |  | 4 | UG/L | Not to exceed | Not to exceed | 3 | 3 |  | 2
Montana | MT | Cadmium | Total Recoverable | Aquatic Life | Acute |  |  | UG/L | 10% | 1-hour average | 3 | 1 | 25 | 2 | Hardness-dependent, use Footnote 12 for hardness other than 25 mg/L CaCO3
Montana | MT | Cadmium | Total Recoverable | Aquatic Life | Chronic |  |  | UG/L | 10% | 96-hour average | 3 | 1 | 25 | 2 | Hardness-dependent, use Footnote 12 for hardness other than 25 mg/L CaCO3
Montana | MT | Cadmium | Total Recoverable | Human Health | Surface Water |  | 5 | UG/L | Not to exceed | Not to exceed | 3 | 3 |  | 2
Montana | MT | Chromium(VI) | Total Recoverable | Aquatic Life | Acute |  | 16 | UG/L | 10% | 1-hour average | 3 | 3 |  | 2
Montana | MT | Chromium(VI) | Total Recoverable | Aquatic Life | Chronic |  | 11 | UG/L | 10% | 96-hour average | 3 | 3 |  | 2
Montana | MT | Chromium |  | Human Health | Surface Water |  | 100 | UG/L |  |  | 3 | 3 |  | 2
Montana | MT | Chromium(III) | Total Recoverable | Aquatic Life | Acute |  |  | UG/L | 10% | 1-hour average | 3 | 1 | 25 | 2 | Hardness-dependent, use Footnote 12 for hardness other than 25 mg/L CaCO3
Montana | MT | Chromium(III) | Total Recoverable | Aquatic Life | Chronic |  |  | UG/L | 10% | 96-hour average | 3 | 1 | 25 | 2 | Hardness-dependent, use Footnote 12 for hardness other than 25 mg/L CaCO3
Montana | MT | Copper | Total Recoverable | Aquatic Life | Acute |  |  | UG/L | 10% | 1-hour average | 3 | 1 | 25 | 2 | Hardness-dependent, use Footnote 12 for hardness other than 25 mg/L CaCO3
Montana | MT | Copper | Total Recoverable | Aquatic Life | Chronic |  |  | UG/L | 10% | 96-hour average | 3 | 1 | 25 | 2 | Hardness-dependent, use Footnote 12 for hardness other than 25 mg/L CaCO3
Montana | MT | Copper | Total Recoverable | Human Health | Surface Water |  | 1300 | UG/L | Not to exceed | Not to exceed | 3 | 3 |  | 2
Montana | MT | Cylindrospermopsin |  | Recreation | Primary Recreation |  | 15 | UG/L | Not to exceed | > 1 exceedance in 3 years (June - September) | 3 | 3 |  | 2
Montana | MT | Escherichia coli |  | Human Health | Surface Water |  | 32 | MPN/100 mL | 30-day period, April 1 through October 31 | Geometric mean | 3 | 3 |  | 2 | Primary: April 1 - October 31; Secondary: November 1 - March 31
Montana | MT | Escherichia coli |  | Human Health | Surface Water |  | 64 | MPN/100 mL | 30-day period, April 1 through October 31 | 10% | 3 | 3 |  | 2 | Primary: April 1 - October 31; Secondary: November 1 - March 31
Montana | MT | Escherichia coli |  | Recreation | Primary and Secondary Recreation |  | 126 | MPN/100 mL | 30-day period, April 1 through October 31 | Geometric mean | 3 | 3 |  | 2 | Primary: April 1 - October 31; Secondary: November 1 - March 31
Montana | MT | Escherichia coli |  | Recreation | Primary and Secondary Recreation |  | 252 | MPN/100 mL | 30-day period, April 1 through October 31 | 10% | 3 | 3 |  | 2 | Primary: April 1 - October 31; Secondary: November 1 - March 31
Montana | MT | Escherichia coli |  | Recreation | Primary and Secondary Recreation |  | 630 | MPN/100 mL | 30-day period, November 1 through March 31 | Geometric mean | 3 | 3 |  | 2 | Primary: April 1 - October 31; Secondary: November 1 - March 31
Montana | MT | Escherichia coli |  | Recreation | Primary and Secondary Recreation |  | 1260 | MPN/100 mL | 30-day period, November 1 through March 31 | 10% | 3 | 3 |  | 2 | Primary: April 1 - October 31; Secondary: November 1 - March 31
Montana | MT | Iron | Total Recoverable | Aquatic Life | Chronic |  | 1000 | UG/L | 10% | 96-hour average | 3 | 3 |  | 2
Montana | MT | Lead | Total Recoverable | Aquatic Life | Acute |  |  | UG/L | 10% | 1-hour average | 3 | 1 | 25 | 2 | Hardness-dependent, use Footnote 12 for hardness other than 25 mg/L CaCO3
Montana | MT | Lead | Total Recoverable | Aquatic Life | Chronic |  |  | UG/L | 10% | 96-hour average | 3 | 1 | 25 | 2 | Hardness-dependent, use Footnote 12 for hardness other than 25 mg/L CaCO3
Montana | MT | Lead | Total Recoverable | Human Health | Surface Water |  | 15 | UG/L | Not to exceed | Not to exceed | 3 | 3 |  | 2
Montana | MT | Microcystin |  | Recreation | Primary Recreation |  | 8 | UG/L | Not to exceed | > 1 exceedance in 3 years | 3 | 3 |  | 2
Montana | MT | Mercury | Total Recoverable | Aquatic Life | Acute |  | 1.7 | UG/L | 10% | 1-hour average | 3 | 3 |  | 2
Montana | MT | Mercury | Total Recoverable | Aquatic Life | Chronic |  | 0.91 | UG/L | 10% | 96-hour average | 3 | 3 |  | 2
Montana | MT | Mercury | Total Recoverable | Human Health | Surface Water |  | 0.05 | UG/L | Not to exceed | Not to exceed | 3 | 3 |  | 2
Montana | MT | Nickel | Total Recoverable | Aquatic Life | Acute |  |  | UG/L | 10% | 1-hour average | 3 | 1 | 25 | 2 | Hardness-dependent, use Footnote 12 for hardness other than 25 mg/L CaCO3
Montana | MT | Nickel | Total Recoverable | Aquatic Life | Chronic |  |  | UG/L | 10% | 96-hour average | 3 | 1 | 25 | 2 | Hardness-dependent, use Footnote 12 for hardness other than 25 mg/L CaCO3
Montana | MT | Nickel | Total Recoverable | Human Health | Surface Water |  | 100 | UG/L | Not to exceed | Not to exceed | 3 | 3 |  | 2
Montana | MT | Nitrite |  | Human Health |  |  | 1 | MG/L |  |  | 3 | 3 |  | 2
Montana | MT | Nitrate |  | Human Health |  |  | 10 | MG/L |  |  | 3 | 3 |  | 2
Montana | MT | Nitrate + Nitrite |  | Human Health |  |  | 10 | MG/L |  |  | 3 | 3 |  | 2
Montana | MT | Nitrate + Nitrite |  | Aquatic Life/Rec | River and Stream Benchmark |  | 100 | UG/L |  |  | 3 | 3 |  | 2 | Standards Memo
Montana | MT | Dissolved Oxygen (DO) | Dissolved | Aquatic Life | Cold water, other life stages present | 6.5 |  | MG/L | Not to exceed | 30-day mean | 3 | 3 |  | 2
Montana | MT | Dissolved Oxygen (DO) | Dissolved | Aquatic Life | Cold water, early life stages present | 6.5 |  | MG/L | Not to exceed | 7-day mean | 3 | 3 |  | 2
Montana | MT | Dissolved Oxygen (DO) | Dissolved | Aquatic Life | Cold water, other life stages present | 5 |  | MG/L | Not to exceed | 7-day mean minimum | 3 | 3 |  | 2
Montana | MT | Dissolved Oxygen (DO) | Dissolved | Aquatic Life | Cold water, early life stages present | 5 |  | MG/L | Not to exceed | 1-day minimum | 3 | 3 |  | 2
Montana | MT | Dissolved Oxygen (DO) | Dissolved | Aquatic Life | Cold water, other life stages present | 4 |  | MG/L | Not to exceed | 1-day minimum | 3 | 3 |  | 2
Montana | MT | Dissolved Oxygen (DO) | Dissolved | Aquatic Life | Warm water, other life stages present | 5.5 |  | MG/L |  | 30-day mean | 3 | 3 |  | 2
Montana | MT | Dissolved Oxygen (DO) | Dissolved | Aquatic Life | Warm water, early life stages present | 6 |  | MG/L |  | 7-day mean | 3 | 3 |  | 2
Montana | MT | Dissolved Oxygen (DO) | Dissolved | Aquatic Life | Warm water, other life stages present | 4 |  | MG/L | Not to exceed | 7-day mean minimum | 3 | 3 |  | 2
Montana | MT | Dissolved Oxygen (DO) | Dissolved | Aquatic Life | Warm water, early life stages present | 5 |  | MG/L | Not to exceed | 1-day minimum | 3 | 3 |  | 2
Montana | MT | Dissolved Oxygen (DO) | Dissolved | Aquatic Life | Warm water, other life stages present | 3 |  | MG/L | Not to exceed | 1-day minimum | 3 | 3 |  | 2
Montana | MT | Depth, Secchi disk depth |  | Aquatic Life |  |  | 2 | m | > 1 exceedance in 5 years | Monthly average from July - September | 3 | 3 |  | 2 | Lakes and Reservoirs, Mountain Level III Ecoregions
Montana | MT | Depth, Secchi disk depth |  | Aquatic Life |  |  | 1 | m | > 1 exceedance in 5 years | Monthly average from July - September | 3 | 3 |  | 2 | Lakes and Reservoirs, Northern Plains Level III Ecoregions
Montana | MT | Selenium | Total Recoverable | Aquatic Life | Acute |  | 20 | UG/L | 10% | 1-hour average | 3 | 3 |  | 2
Montana | MT | Selenium | Total Recoverable | Aquatic Life | Chronic |  | 5 | UG/L | 10% | 96-hour average | 3 | 3 |  | 2
Montana | MT | Selenium | Total Recoverable | Human Health | Surface Water |  | 50 | UG/L | Not to exceed | Not to exceed | 3 | 3 |  | 2
Montana | MT | Silver | Total Recoverable | Aquatic Life | Acute |  |  | UG/L | Not to exceed | 1-hour average | 3 | 1 | 25 | 2 | Hardness-dependent, use Footnote 12 for hardness other than 25 mg/L CaCO3
Montana | MT | Silver | Total Recoverable | Human Health | Surface Water |  | 100 | UG/L | Not to exceed | Not to exceed | 3 | 3 |  | 2
Montana | MT | Strontium | Total Recoverable | Human Health | Surface Water |  | 4000 | UG/L | Not to exceed | Not to exceed | 3 | 3 |  | 2
Montana | MT | Thallium | Total Recoverable | Human Health | Surface Water |  | 0.24 | UG/L | Not to exceed | Not to exceed | 3 | 3 |  | 2
Montana | MT | Uranium-238 | Total Recoverable | Human Health | Surface Water |  | 30 | UG/L | Not to exceed | Not to exceed | 3 | 3 |  | 2
Montana | MT | Zinc | Total Recoverable | Aquatic Life | Acute |  |  | UG/L | 10% | 1-hour average | 3 | 1 | 25 | 2 | Hardness-dependent, use Footnote 12 for hardness other than 25 mg/L CaCO3
Montana | MT | Zinc | Total Recoverable | Aquatic Life | Chronic |  |  | UG/L | 10% | 96-hour average | 3 | 1 | 25 | 2 | Hardness-dependent, use Footnote 12 for hardness other than 25 mg/L CaCO3
Montana | MT | Zinc | Total Recoverable | Human Health | Surface Water |  | 7400 | UG/L | Not to exceed | Not to exceed | 3 | 3 |  | 2

## Equation
State | StateAbbrev | Constituent | Fraction | Use | Details | CF_A | CF_B | CF_C | E_A | E_B
Wyoming | WY | Cadmium | Dissolved | Aquatic Life | Acute | 1.1367 | 0.041838 | 1 | 1.0166 | -3.924
Wyoming | WY | Cadmium | Dissolved | Aquatic Life | Chronic | 1.1017 | 0.041838 | 1 | 0.7409 | -4.719
Wyoming | WY | Chromium(III) | Dissolved | Aquatic Life | Acute |  |  | 0.316 | 0.819 | 3.7256
Wyoming | WY | Chromium(III) | Dissolved | Aquatic Life | Chronic |  |  | 0.86 | 0.819 | 0.6848
Wyoming | WY | Copper | Dissolved | Aquatic Life | Acute |  |  | 0.96 | 0.9422 | -1.7
Wyoming | WY | Copper | Dissolved | Aquatic Life | Chronic |  |  | 0.96 | 0.8545 | -1.702
Wyoming | WY | Lead | Dissolved | Aquatic Life | Acute | 1.462 | 0.14571 | 1 | 1.273 | -1.46
Wyoming | WY | Lead | Dissolved | Aquatic Life | Chronic | 1.462 | 0.14571 | 1 | 1.273 | -4.705
Wyoming | WY | Manganese | Dissolved | Aquatic Life | Acute |  |  | 1 | 0.7693 | 4.4995
Wyoming | WY | Manganese | Dissolved | Aquatic Life | Chronic |  |  | 1 | 0.5434 | 4.785
Wyoming | WY | Nickel | Dissolved | Aquatic Life | Acute |  |  | 0.998 | 0.846 | 2.255
Wyoming | WY | Nickel | Dissolved | Aquatic Life | Chronic |  |  | 0.997 | 0.846 | 0.0584
Wyoming | WY | Silver | Dissolved | Aquatic Life | Acute |  |  | 0.85 | 1.72 | -6.52
Wyoming | WY | Zinc | Dissolved | Aquatic Life | Acute |  |  | 0.978 | 0.8473 | 0.884
Wyoming | WY | Zinc | Dissolved | Aquatic Life | Chronic |  |  | 0.986 | 0.8473 | 0.884
Montana | MT | Cadmium | Total Recoverable | Aquatic Life | Acute |  |  | 1 | 0.9789 | -3.866
Montana | MT | Cadmium | Total Recoverable | Aquatic Life | Chronic |  |  | 1 | 0.7977 | -3.909
Montana | MT | Chromium(III) | Total Recoverable | Aquatic Life | Acute |  |  | 1 | 0.819 | 3.7256
Montana | MT | Chromium(III) | Total Recoverable | Aquatic Life | Chronic |  |  | 1 | 0.819 | 0.6848
Montana | MT | Copper | Total Recoverable | Aquatic Life | Acute |  |  | 1 | 0.9422 | -1.7
Montana | MT | Copper | Total Recoverable | Aquatic Life | Chronic |  |  | 1 | 0.8545 | -1.702
Montana | MT | Lead | Total Recoverable | Aquatic Life | Acute |  |  | 1 | 1.273 | -1.46
Montana | MT | Lead | Total Recoverable | Aquatic Life | Chronic |  |  | 1 | 1.273 | -4.705
Montana | MT | Nickel | Total Recoverable | Aquatic Life | Acute |  |  | 1 | 0.846 | 2.255
Montana | MT | Nickel | Total Recoverable | Aquatic Life | Chronic |  |  | 1 | 0.846 | 0.0584
Montana | MT | Silver | Total Recoverable | Aquatic Life | Acute |  |  | 1 | 1.72 | -6.52
Montana | MT | Zinc | Total Recoverable | Aquatic Life | Acute |  |  | 1 | 0.8473 | 0.884
Montana | MT | Zinc | Total Recoverable | Aquatic Life | Chronic |  |  | 1 | 0.8473 | 0.884

## Criteria_Abbie
State | StateAbbrev | Constituent | Fraction | Use | Details | Magnitude | MagUnits | Frequency | Duration | pH_Notes | Hardness_Notes | Hardness_Threshold | Notes | MT DEQ NOTES
Wyoming | WY | Aluminum | Dissolved | Aquatic Life | Acute | 750 | UG/L | 1 in 3 years | 1-hour average | 1 | 3 |  | pH 6.5-9.0 only
Wyoming | WY | Aluminum | Dissolved | Aquatic Life | Chronic | 87 | UG/L | 1 in 3 years | 96-hour average | 2 | 2 | 50 | Applies except where the receiving water after mixing has a pH >= 7.0 and a CaCO3 hardness >= 50 mg/L, where the 750 µg/L acute criterion will apply.
Wyoming | WY | Ammonia | Dissolved | Aquatic Life | Acute, salmonids present |  | MG/L | 1 in 3 years | 1-hour average |  |  |  | See Appendix C
Wyoming | WY | Ammonia | Dissolved | Aquatic Life | Acute, salmonids absent |  | MG/L | 1 in 3 years | 1-hour average |  |  |  | See Appendix C
Wyoming | WY | Ammonia | Dissolved | Aquatic Life | Chronic, early life stages present |  | MG/L | 1 in 3 years | 30-day average |  |  |  | See Appendix C
Wyoming | WY | Ammonia | Dissolved | Aquatic Life | Chronic, early life stages absent |  | MG/L | 1 in 3 years | 30-day average |  |  |  | See Appendix C
Wyoming | WY | Antimony | Dissolved | Human Health | Fish and Drinking Water | 5.6 | UG/L | Not to exceed | Not to exceed | 3 | 3
Wyoming | WY | Antimony | Dissolved | Human Health | Fish | 640 | UG/L | Not to exceed | Not to exceed | 3 | 3
Wyoming | WY | Arsenic | Dissolved | Aquatic Life | Acute | 340 | UG/L | 1 in 3 years | 1-hour average | 3 | 3
Wyoming | WY | Arsenic | Dissolved | Aquatic Life | Chronic | 150 | UG/L | 1 in 3 years | 96-hour average | 3 | 3
Wyoming | WY | Arsenic | Dissolved | Human Health | Fish and Drinking Water | 10 | UG/L | Not to exceed | Not to exceed | 3 | 3
Wyoming | WY | Arsenic | Dissolved | Human Health | Fish | 10 | UG/L | Not to exceed | Not to exceed | 3 | 3
Wyoming | WY | Barium | Dissolved | Human Health | Fish and Drinking Water | 2000 | UG/L | Not to exceed | Not to exceed | 3 | 3
Wyoming | WY | Beryllium | Dissolved | Human Health | Fish and Drinking Water | 4 | UG/L | Not to exceed | Not to exceed | 3 | 3
Wyoming | WY | Cadmium | Dissolved | Aquatic Life | Acute | 2 | UG/L | 1 in 3 years | 1-hour average | 3 | 1 | 100 | Hardness-dependent, use Appendix F for harness other than 100 mg/L as CaCO3
Wyoming | WY | Cadmium | Dissolved | Aquatic Life | Chronic | 0.25 | UG/L | 1 in 3 years | 96-hour average | 3 | 1 | 100 | Hardness-dependent, use Appendix F for harness other than 100 mg/L as CaCO3
Wyoming | WY | Cadmium | Dissolved | Human Health | Fish and Drinking Water | 5 | UG/L | Not to exceed | Not to exceed | 3 | 3
Wyoming | WY | Chromium (III) | Dissolved | Aquatic Life | Acute | 569.8 | UG/L | 1 in 3 years | 1-hour average | 3 | 1 | 100 | Hardness-dependent, use Appendix F for harness other than 100 mg/L as CaCO3
Wyoming | WY | Chromium (III) | Dissolved | Aquatic Life | Chronic | 74.1 | UG/L | 1 in 3 years | 96-hour average | 3 | 1 | 100 | Hardness-dependent, use Appendix F for harness other than 100 mg/L as CaCO3
Wyoming | WY | Chromium (III) | Total | Human Health | Fish and Drinking Water | 100 | UG/L | Not to exceed | Not to exceed | 3 | 3
Wyoming | WY | Chromium (IV) | Dissolved | Aquatic Life | Acute | 16 | UG/L | 1 in 3 years | 1-hour average | 3 | 3
Wyoming | WY | Chromium (IV) | Dissolved | Aquatic Life | Chronic | 11 | UG/L | 1 in 3 years | 96-hour average | 3 | 3
Wyoming | WY | Chromium (IV) | Total | Human Health | Fish and Drinking Water | 100 | UG/L | Not to exceed | Not to exceed | 3 | 3
Wyoming | WY | Copper | Dissolved | Aquatic Life | Acute | 13.4 | UG/L | 1 in 3 years | 1-hour average | 3 | 1 | 100 | Hardness-dependent, use Appendix F for harness other than 100 mg/L as CaCO3
Wyoming | WY | Copper | Dissolved | Aquatic Life | Chronic | 9 | UG/L | 1 in 3 years | 96-hour average | 3 | 1 | 100 | Hardness-dependent, use Appendix F for harness other than 100 mg/L as CaCO3
Wyoming | WY | Copper | Dissolved | Human Health | Fish and Drinking Water | 1000 | UG/L | Not to exceed | Not to exceed | 3 | 3 |  | Based on taste and odor effects and is more stringent than if based solely on toxic or carcinogenic effects
Wyoming | WY | E. coli |  | Recreation | Primary Contact | 126 | /100 mL | 30-day period, May 1 through September 30 | Geometric mean of not less than 5 samples during separate 24-hour periods
Wyoming | WY | E. coli |  | Recreation | Secondary Contact | 630 | /100 mL | 30-day period | Geometric mean of not less than 5 samples during separate 24-hour periods
Wyoming | WY | E. coli |  | Recreation | Primary Contact, high use swimming areas | 235 | /100 mL | Not to exceed, May 1 through September 30 | Not to exceed
Wyoming | WY | E. coli |  | Recreation | Primary Contact, moderate full body contact | 298 | /100 mL | Not to exceed, May 1 through September 30 | Not to exceed
Wyoming | WY | E. coli |  | Recreation | Primary Contact, lightly used full body contact | 410 | /100 mL | Not to exceed, May 1 through September 30 | Not to exceed
Wyoming | WY | E. coli |  | Recreation | Primary Contact, infrequently used full body contact | 576 | /100 mL | Not to exceed, May 1 through September 30 | Not to exceed
Wyoming | WY | Iron | Dissolved | Aquatic Life | Chronic | 1000 | UG/L | 1 in 3 years | 96-hour average | 3 | 3 |  | Based on amount that will pass through 0.45 µm filter prior to acidification to pH 1.5-2.0 with nitric acid.
Wyoming | WY | Iron | Dissolved | Human Health | Fish and Drinking Water | 300 | UG/L | Not to exceed | Not to exceed | 3 | 3 |  | Based on SDWA secondary standards to prevent undesirable cosmetic or aesthetic effects
Wyoming | WY | Lead | Dissolved | Aquatic Life | Acute | 64.6 | UG/L | 1 in 3 years | 1-hour average | 3 | 1 | 100 | Hardness-dependent, use Appendix F for harness other than 100 mg/L as CaCO3
Wyoming | WY | Lead | Dissolved | Aquatic Life | Chronic | 2.5 | UG/L | 1 in 3 years | 96-hour average | 3 | 1 | 100 | Hardness-dependent, use Appendix F for harness other than 100 mg/L as CaCO3
Wyoming | WY | Lead | Dissolved | Human Health | Fish and Drinking Water | 15 | UG/L | Not to exceed | Not to exceed | 3 | 3
Wyoming | WY | Manganese | Dissolved | Aquatic Life | Acute | 3110 | UG/L | 1 in 3 years | 1-hour average | 3 | 1 | 100 | Hardness-dependent, use Appendix F for harness other than 100 mg/L as CaCO3. Based on amount that will pass through 0.45 µm filter prior to acidification to pH 1.5-2.0 with nitric acid.
Wyoming | WY | Manganese | Dissolved | Aquatic Life | Chronic | 1463 | UG/L | 1 in 3 years | 96-hour average | 3 | 1 | 100 | Hardness-dependent, use Appendix F for harness other than 100 mg/L as CaCO3. Based on amount that will pass through 0.45 µm filter prior to acidification to pH 1.5-2.0 with nitric acid.
Wyoming | WY | Manganese | Dissolved | Human Health | Fish and Drinking Water | 50 | UG/L | Not to exceed | Not to exceed | 3 | 3 |  | Based on taste and odor effects and is more stringent than if based solely on toxic or carcinogenic effects
Wyoming | WY | Mercury | Dissolved | Aquatic Life | Acute | 1.4 | UG/L | 1 in 3 years | 1-hour average | 3 | 3
Wyoming | WY | Mercury | Dissolved | Aquatic Life | Chronic | 0.77 | UG/L | 1 in 3 years | 96-hour average | 3 | 3
Wyoming | WY | Mercury | Dissolved | Human Health | Fish and Drinking Water | 0.05 | UG/L | Not to exceed | Not to exceed | 3 | 3
Wyoming | WY | Mercury | Dissolved | Human Health | Fish | 0.051 | UG/L | Not to exceed | Not to exceed | 3 | 3
Wyoming | WY | Nickel | Dissolved | Aquatic Life | Acute | 468.2 | UG/L | 1 in 3 years | 1-hour average | 3 | 1 | 100 | Hardness-dependent, use Appendix F for harness other than 100 mg/L as CaCO3
Wyoming | WY | Nickel | Dissolved | Aquatic Life | Chronic | 52 | UG/L | 1 in 3 years | 96-hour average | 3 | 1 | 100 | Hardness-dependent, use Appendix F for harness other than 100 mg/L as CaCO3
Wyoming | WY | Nickel | Dissolved | Human Health | Fish and Drinking Water | 610 | UG/L |  | Not to exceed | 3 | 3
Wyoming | WY | Nickel | Dissolved | Human Health | Fish | 4600 | UG/L |  | Not to exceed | 3 | 3
Wyoming | WY | Oxygen | Dissolved | Aquatic Life | Cold water, other life stages present | 6.5 | MG/L | Not to exceed | 30-day mean
Wyoming | WY | Oxygen | Dissolved | Aquatic Life | Cold water, early life stages present | 6.5 | MG/L | Not to exceed | 7-day mean
Wyoming | WY | Oxygen | Dissolved | Aquatic Life | Cold water, other life stages present | 5 | MG/L | Not to exceed | 7-day mean minimum
Wyoming | WY | Oxygen | Dissolved | Aquatic Life | Cold water, early life stages present | 5 | MG/L | Not to exceed | 1-day minimum
Wyoming | WY | Oxygen | Dissolved | Aquatic Life | Cold water, other life stages present | 4 | MG/L | Not to exceed | 1-day minimum
Wyoming | WY | Oxygen | Dissolved | Aquatic Life | Warm water, other life stages present | 5.5 | MG/L |  | 30-day mean
Wyoming | WY | Oxygen | Dissolved | Aquatic Life | Warm water, early life stages present | 6 | MG/L |  | 7-day mean
Wyoming | WY | Oxygen | Dissolved | Aquatic Life | Warm water, other life stages present | 4 | MG/L | Not to exceed | 7-day mean minimum
Wyoming | WY | Oxygen | Dissolved | Aquatic Life | Warm water, early life stages present | 5 | MG/L | Not to exceed | 1-day minimum
Wyoming | WY | Oxygen | Dissolved | Aquatic Life | Warm water, other life stages present | 3 | MG/L | Not to exceed | 1-day minimum
Wyoming | WY | pH |  | All | Minimum | 6.5 | SU | Not to exceed | Not to exceed
Wyoming | WY | pH |  | All | Maximum | 9 | SU | Not to exceed | Not to exceed
Wyoming | WY | Selenium | Total | Aquatic Life | Acute | 20 | UG/L | 1 in 3 years | 1-hour average | 3 | 3
Wyoming | WY | Selenium | Total | Aquatic Life | Chronic | 5 | UG/L | 1 in 3 years | 96-hour average | 3 | 3
Wyoming | WY | Selenium | Dissolved | Aquatic Life | Acute | 19.92 | UG/L | 1 in 3 years | 1-hour average | 3 | 3 |  | Conversion factor of 0.996 from total fraction
Wyoming | WY | Selenium | Dissolved | Aquatic Life | Chronic | 4.61 | UG/L | 1 in 3 years | 96-hour average | 3 | 3 |  | Conversion factor of 0.922 from total fraction
Wyoming | WY | Selenium | Dissolved | Human Health | Fish and Drinking Water | 50 | UG/L | Not to exceed | Not to exceed | 3 | 3
Wyoming | WY | Selenium | Dissolved | Human Health | Fish | 4200 | UG/L | Not to exceed | Not to exceed | 3 | 3
Wyoming | WY | Silver | Dissolved | Aquatic Life | Acute | 1.7 | UG/L | 1 in 3 years | 1-hour average | 3 | 1 | 100 | Hardness-dependent, use Appendix F for harness other than 100 mg/L as CaCO3. Value can be multiplied by two if criterion is to be used as an instantaneous maximum or end of pipe value.
Wyoming | WY | Silver | Dissolved | Human Health | Fish and Drinking Water | 100 | UG/L | Not to exceed | Not to exceed | 3 | 3 |  | Based on taste and odor effects and is more stringent than if based solely on toxic or carcinogenic effects
Wyoming | WY | Temperature |  | Aquatic Life | Cold water |  |  | Not to exceed | Not to exceed |  |  |  | When ambient temperature is >15.5 degrees, exceedance occurs if effluent increases temperature >1.1 degrees than existing temperatures
Wyoming | WY | Temperature |  | Aquatic Life | Warm water |  |  | Not to exceed | Not to exceed |  |  |  | When ambient temperature is >15.5 degrees, exceedance occurs if effluent increases temperature >2.2 degrees than existing temperatures
Wyoming | WY | Temperature |  | Aquatic Life | Cold water | 20 | C | Not to exceed | Not to exceed
Wyoming | WY | Temperature |  | Aquatic Life | Warm water | 30 | C | Not to exceed | Not to exceed
Wyoming | WY | Thallium | Dissolved | Human Health | Fish and Drinking Water | 0.24 | UG/L | Not to exceed | Not to exceed | 3 | 3
Wyoming | WY | Thallium | Dissolved | Human Health | Fish | 0.47 | UG/L | Not to exceed | Not to exceed | 3 | 3
Wyoming | WY | Turbidity |  | Aquatic Life | Cold water |  | NTU | [5 empty] | Exceedances occur if turbidity increases >10 NTU above natural conditions
Wyoming | WY | Turbidity |  | Drinking Water |  |  | NTU | [5 empty] | Exceedances occur if turbidity increases >10 NTU above natural conditions
Wyoming | WY | Turbidity |  | Aquatic Life | Warm water |  | NTU | [5 empty] | Exceedances occur if turbidity increases >15 NTU above natural conditions
Wyoming | WY | Zinc | Dissolved | Aquatic Life | Acute | 117.2 | UG/L | 1 in 3 years | 1-hour average | 3 | 1 | 100 | Hardness-dependent, use Appendix F for harness other than 100 mg/L as CaCO3
Wyoming | WY | Zinc | Dissolved | Aquatic Life | Chronic | 118.1 | UG/L | 1 in 3 years | 96-hour average | 3 | 1 | 100 | Hardness-dependent, use Appendix F for harness other than 100 mg/L as CaCO3
Wyoming | WY | Zinc | Dissolved | Human Health | Fish and Drinking Water | 5000 | UG/L | Not to exceed | Not to exceed | 3 | 3 |  | Based on taste and odor effects and is more stringent than if based solely on toxic or carcinogenic effects
Wyoming | WY | Zinc | Dissolved | Human Health | Fish | 26000 | UG/L | Not to exceed | Not to exceed | 3 | 3
Montana | MT | Aluminum | Dissolved | Aquatic Life | Acute | 750 | UG/L | 10% | 1-hour average | 1 | 3 |  | pH 6.5-9.0 only
Montana | MT | Aluminum | Dissolved | Aquatic Life | Chronic | 87 | UG/L | 10% | 96-hour average | 1 | 3 |  | pH 6.5-9.0 only
Montana | MT | Aluminum | Dissolved | Trigger Value | Trigger Value | 30 | UG/L |  |  | 1 | 3 |  | pH 6.5-9.0 only | Is not a WQ standard that applies to the assesment method.
Montana | MT | Ammonia | Dissolved | Aquatic Life | Acute, salmonids present |  | MG/L | 10% or 1 in 3 years | 1-hour average |  |  |  | See Footnote 7 | Dependent on other water quality parameters (e.g. pH and temperature). Attached draft AM that is currently being review by EPA. Section 2.0 provides calculation for acute and chronic (salmonid and non-salmonid).If the tool could complete the calculations that would be helpful.
Montana | MT | Ammonia | Dissolved | Aquatic Life | Acute, salmonids absent |  | MG/L | 10% or 1 in 3 years | 1-hour average |  |  |  | See Footnote 7
Montana | MT | Ammonia | Dissolved | Aquatic Life | Chronic, early life stages present |  | MG/L | >1 in 3 years | 30-day average |  |  |  | See Footnote 7
Montana | MT | Ammonia | Dissolved | Aquatic Life | Chronic, early life stages absent |  | MG/L | >1 in 3 years | 30-day average |  |  |  | See Footnote 7
Montana | MT | Ammonia | Dissolved | Aquatic Life | Chronic, early life stages present |  | MG/L | 10% or 1 in 3 years | Highest 4-day average within 30-day period |  |  |  | See Footnote 7 | This standard is dependent on the chronic criterion calculated. The highest four-day average within the 30-day period should not exceed 2.5 times the chronic criterion.
Montana | MT | Ammonia | Dissolved | Aquatic Life | Chronic, early life stages absent |  | MG/L | 10% or 1 in 3 years | Highest 4-day average within 30-day period |  |  |  | See Footnote 7
Montana | MT | Anatoxin-a | Any | Primary Recreation |  | 20 | UG/L | >1 in 3 years | Single Sample (June - September)
Montana | MT | Antimony | Total Recoverable | Human Health | Surface Water | 5.6 | UG/L | 10% | Not to exceed
Montana | MT | Antimony | Total Recoverable | Trigger Value | Trigger Value | 0.4 | UG/L |  |  | 3 | 3 |  |  | Is not a WQ standard that applies to the assesment method.
Montana | MT | Arsenic | Total Recoverable | Aquatic Life | Acute | 340 | UG/L | 10% | 1-hour average | 3 | 3
Montana | MT | Arsenic | Total Recoverable | Aquatic Life | Chronic | 150 | UG/L | 10% | 96-hour average | 3 | 3
Montana | MT | Arsenic | Total Recoverable | Human Health | Surface Water | 10 | UG/L | Not to exceed | Not to exceed | 3 | 3
Montana | MT | Barium | Total Recoverable | Human Health | Surface Water | 1000 | UG/L | Not to exceed | Not to exceed | 3 | 3
Montana | MT | Barium | Total Recoverable | Trigger Value | Trigger Value | 2 | UG/L |  |  | 3 | 3 |  |  | Is not a WQ standard that applies to the assesment method.
Montana | MT | Beryllium | Total Recoverable | Human Health | Surface Water | 4 | UG/L | Not to exceed | Not to exceed | 3 | 3
Montana | MT | Cadmium | Total Recoverable | Aquatic Life | Acute | 0.49 | UG/L | 10% | 1-hour average | 3 | 1 | 25 | Hardness-dependent, use Footnote 12 for hardness other than 25 mg/L CaCO3
Montana | MT | Cadmium | Total Recoverable | Aquatic Life | Chronic | 0.25 | UG/L | 10% | 96-hour average | 3 | 1 | 25 | Hardness-dependent, use Footnote 12 for hardness other than 25 mg/L CaCO3
Montana | MT | Cadmium | Total Recoverable | Human Health | Surface Water | 5 | UG/L | Not to exceed | Not to exceed | 3 | 3
Montana | MT | Cadmium | Total Recoverable | Trigger Value | Trigger Value | 0.1 | UG/L |  |  | 3 | 3 |  |  | Is not a WQ standard that applies to the assesment method.
Montana | MT | Chromium (VI) | Total Recoverable | Aquatic Life | Acute | 16 | UG/L | 10% | 1-hour average | 3 | 3 |  |  | DEQ does not analysis for this form but due to the standard may assess if data is avaiable.
Montana | MT | Chromium (VI) | Total Recoverable | Aquatic Life | Chronic | 11 | UG/L | 10% | 96-hour average | 3 | 3
Montana | MT | Chromium (III) | Total Recoverable | Aquatic Life | Acute | 579 | UG/L | 10% | 1-hour average | 3 | 1 | 25 | Hardness-dependent, use Footnote 12 for hardness other than 25 mg/L CaCO3
Montana | MT | Chromium (III) | Total Recoverable | Aquatic Life | Chronic | 27.7 | UG/L | 10% | 96-hour average | 3 | 1 | 25 | Hardness-dependent, use Footnote 12 for hardness other than 25 mg/L CaCO3
Montana | MT | Chromium (III) | Total Recoverable | Trigger Value | Trigger Value | 1 | UG/L |  |  | 3 | 3 |  |  | Is not a WQ standard that applies to the assesment method.
Montana | MT | Chlorophyll-a |  | Aquatic Life (Rivers and Streams) | [9 empty] | Refer to Darrin's comments from last meeting.
Montana | MT | Chlorophyll-a |  | Primary Recreation (Rivers and Streams)
Montana | MT | Chlorophyll-a |  | Aquatic Life (Lakes and Reservoirs) |  | Model Output | UG/L | > 1 exceedance in 5 years | Monthly average (July - September) |  |  |  | Zooplankton or Hypoxia Model Output
Montana | MT | Chlorophyll-a |  | Primary Recreation (Lakes and Reservoirs) |  | Ecoregion Thresholds | UG/L | > 1 exceedance in 5 years | Monthly average (July - September) |  |  |  | Ecoregion Chlorophyll a thresholds
Montana | MT | Copper | Total Recoverable | Aquatic Life | Acute | 3.79 | UG/L | 10% | 1-hour average | 3 | 1 | 25 | Hardness-dependent, use Footnote 12 for hardness other than 25 mg/L CaCO3
Montana | MT | Copper | Total Recoverable | Aquatic Life | Chronic | 2.85 | UG/L | 10% | 96-hour average | 3 | 1 | 25 | Hardness-dependent, use Footnote 12 for hardness other than 25 mg/L CaCO3
Montana | MT | Copper | Total Recoverable | Human Health | Surface Water | 1300 | UG/L | Not to exceed | Not to exceed | 3 | 3
Montana | MT | Copper | Total Recoverable | Trigger Value | Trigger Value | 0.5 | UG/L |  |  | 3 | 3 |  |  | Is not a WQ standard that applies to the assesment method.
Montana | MT | Cyanobacteria Cell Count |  | Primary Recreation |  | 100000 | cells/mL | >1 in 3 years | Single Sample (June - September)
Montana | MT | Cylindrospermopsin |  | Primary Recreation |  | 15 | UG/L | >1 in 3 years | Single Sample (June - September)
Montana | MT | E. coli | Total | Human Health | Surface Water | 32 | CFU/100 mL | year round | Geometric mean |  |  |  | A-1 and A-closed
Montana | MT | E. coli | Total | Human Health | Surface Water | 64 | CFU/100 mL | year round | 10% |  |  |  | A-1 and A-closed
Montana | MT | E. coli | Total | Primary Recreation |  | 126 | /100 mL | 30-day period, April 1 through October 31 | Geometric mean |  |  |  | A-1 and A-closed, B, C, and I
Montana | MT | E. coli | Total | Primary Recreation |  | 252 | /100 mL | 30-day period, April 1 through October 31 | 10% |  |  |  | A-1 and A-closed, B, C, and I
Montana | MT | E. coli | Total | Secondary Recreation |  | 630 | /100 mL | 30-day period, November 1 through March 31 | Geometric mean |  |  |  | A-1 and A-closed, B, C, and I
Montana | MT | E. coli | Total | Secondary Recreation |  | 1260 | /100 mL | 30-day period, November 1 through March 31 | 10% |  |  |  | A-1 and A-closed, B, C, and I
Montana | MT | E. coli | Total | Secondary Recreation |  | 630 | /100 mL | year round | Geometric mean |  |  |  | D, E, F, and G
Montana | MT | E. coli | Total | Secondary Recreation |  | 1260 | /100 mL | year round | 10% |  |  |  | D, E, F, and G
Montana | MT | Iron | Total Recoverable | Aquatic Life | Chronic | 1000 | UG/L | 10% | 96-hour average | 3 | 3
Montana | MT | Lead | Total Recoverable | Aquatic Life | Acute | 13.98 | UG/L | 10% | 1-hour average | 3 | 1 | 25 | Hardness-dependent, use Footnote 12 for hardness other than 25 mg/L CaCO3
Montana | MT | Lead | Total Recoverable | Aquatic Life | Chronic | 0.545 | UG/L | 10% | 96-hour average | 3 | 1 | 25 | Hardness-dependent, use Footnote 12 for hardness other than 25 mg/L CaCO3
Montana | MT | Lead | Total Recoverable | Human Health | Surface Water | 15 | UG/L | Not to exceed | Not to exceed | 3 | 3
Montana | MT | Lead | Total Recoverable | Trigger Value | Trigger Value | 0.1 | UG/L |  |  | 3 | 3 |  |  | Is not a WQ standard that applies to the assesment method.
Montana | MT | Microcystin |  | Primary Recreation |  | 8 | UG/L | >1 in 3 years | Single Sample (June - September)
Montana | MT | Mercury | Total Recoverable | Aquatic Life | Acute | 1.7 | UG/L | 10% | 1-hour average | 3 | 3
Montana | MT | Mercury | Total Recoverable | Aquatic Life | Chronic | 0.91 | UG/L | 10% | 96-hour average | 3 | 3
Montana | MT | Mercury | Total Recoverable | Human Health | Surface Water | 0.05 | UG/L | Not to exceed | Not to exceed | 3 | 3
Montana | MT | Nickel | Total Recoverable | Aquatic Life | Acute | 145 | UG/L | 10% | 1-hour average | 3 | 1 | 25 | Hardness-dependent, use Footnote 12 for hardness other than 25 mg/L CaCO3
Montana | MT | Nickel | Total Recoverable | Aquatic Life | Chronic | 16.1 | UG/L | 10% | 96-hour average | 3 | 1 | 25 | Hardness-dependent, use Footnote 12 for hardness other than 25 mg/L CaCO3
Montana | MT | Nickel | Total Recoverable | Human Health | Surface Water | 100 | UG/L | Not to exceed | Not to exceed | 3 | 3
Montana | MT | Nickel | Total Recoverable | Trigger Value | Trigger Value | 0.5 | UG/L |  |  | 3 | 3 |  |  | Is not a WQ standard that applies to the assesment method.
Montana | MT | Nitrite |  | Human Health |  | 1 | MG/L | [6 empty] | Don’t have a standard but if surface water concentrations are exceeding human health that would be good to know to work with public water supplies and local health departments.
Montana | MT | Nitrate |  | Human Health |  | 10 | MG/L
Montana | MT | Nitrate plus nitrite (as N) |  | Human Health |  | 10 | MG/L
Montana | MT | Nitrate plus nitrite (as N) |  | Aquatic Life/Rec | River and Stream Benchmark | 100 | UG/L | [5 empty] | Standards Memo
Montana | MT | Total Nitrogen, Mixed Forms | Total | Aquatic Life (Lakes and Reservoirs) |  |  |  | > 1 exceedance in 5 years | Monthly average from July - September |  |  |  | Nutrient-Chlorophyll Model Output
Montana | MT | Total Nitrogen, Mixed Forms | Total | Primary Recreation (Rivers and Streams) |  |  |  | > 1 exceedance in 5 years | Monthly average from July - September |  |  |  | Nutrient-Chlorophyll Model Output
Montana | MT | Total Nitrogen, Mixed Forms | Total | Aquatic Life (Rivers and Streams) | [9 empty] | Refer to Darrin's comments from last meeting.
Montana | MT | Total Nitrogen, Mixed Forms | Total | Primary Recreation (Rivers and Streams)
Montana | MT | Oxygen | Dissolved | Aquatic Life | Cold water, other life stages present | 6.5 | MG/L | Not to exceed | 30-day mean |  |  |  | Standards for waters classified as A-1, B-1, B-2, C-1, and C-2
Montana | MT | Oxygen | Dissolved | Aquatic Life | Cold water, early life stages present | 6.5 | MG/L | Not to exceed | 7-day mean |  |  |  | Standards for waters classified as A-1, B-1, B-2, C-1, and C-2
Montana | MT | Oxygen | Dissolved | Aquatic Life | Cold water, other life stages present | 5 | MG/L | Not to exceed | 7-day mean minimum |  |  |  | Standards for waters classified as A-1, B-1, B-2, C-1, and C-2
Montana | MT | Oxygen | Dissolved | Aquatic Life | Cold water, early life stages present | 5 | MG/L | Not to exceed | 1-day minimum |  |  |  | Standards for waters classified as A-1, B-1, B-2, C-1, and C-2
Montana | MT | Oxygen | Dissolved | Aquatic Life | Cold water, other life stages present | 4 | MG/L | Not to exceed | 1-day minimum |  |  |  | Standards for waters classified as A-1, B-1, B-2, C-1, and C-2
Montana | MT | Oxygen | Dissolved | Aquatic Life | Warm water, other life stages present | 5.5 | MG/L |  | 30-day mean |  |  |  | Standards for waters classified as B-3, C-3, and I
Montana | MT | Oxygen | Dissolved | Aquatic Life | Warm water, early life stages present | 6 | MG/L |  | 7-day mean |  |  |  | Standards for waters classified as B-3, C-3, and I
Montana | MT | Oxygen | Dissolved | Aquatic Life | Warm water, other life stages present | 4 | MG/L | Not to exceed | 7-day mean minimum |  |  |  | Standards for waters classified as B-3, C-3, and I
Montana | MT | Oxygen | Dissolved | Aquatic Life | Warm water, early life stages present | 5 | MG/L | Not to exceed | 1-day minimum |  |  |  | Standards for waters classified as B-3, C-3, and I
Montana | MT | Oxygen | Dissolved | Aquatic Life | Warm water, other life stages present | 3 | MG/L | Not to exceed | 1-day minimum |  |  |  | Standards for waters classified as B-3, C-3, and I
Montana | MT | Total Phosphorus, Mixed Forms | Total | Aquatic Life (Lakes and Reservoirs) |  |  |  | > 1 exceedance in 5 years | Monthly average from July - September |  |  |  | Nutrient-Chlorophyll Model Output
Montana | MT | Total Phosphorus, Mixed Forms | Total | Primary Recreation (Rivers and Streams) |  |  |  | > 1 exceedance in 5 years | Monthly average from July - September |  |  |  | Nutrient-Chlorophyll Model Output
Montana | MT | Total Phosphorus, Mixed Forms | Total | Aquatic Life (Rivers and Streams) | [9 empty] | Refer to Darrin's comments from last meeting.
Montana | MT | Total Phosphorus, Mixed Forms | Total | Primary Recreation (Rivers and Streams)
Montana | MT | Secchi Depth |  | Primary Recreation |  |  |  | > 1 exceedance in 5 years | Monthly average from July - September |  |  |  | Ecoregion Chlorophyll a Thresholds
Montana | MT | Secchi Depth |  | Aquatic Life |  | 2 | m | > 1 exceedance in 5 years | Monthly average from July - September |  |  |  | Lakes and Reservoirs, Mountain Level III Ecoregions
Montana | MT | Secchi Depth |  | Aquatic Life |  | 1 | m | > 1 exceedance in 5 years | Monthly average from July - September |  |  |  | Lakes and Reservoirs, Northern Plains Level III Ecoregions
Montana | MT | Selenium | Total Recoverable | Aquatic Life | Acute | 20 | UG/L | 10% | 1-hour average | 3 | 3
Montana | MT | Selenium | Total Recoverable | Aquatic Life | Chronic | 5 | UG/L | 10% | 96-hour average | 3 | 3
Montana | MT | Selenium | Total Recoverable | Human Health | Surface Water | 50 | UG/L | Not to exceed | Not to exceed | 3 | 3
Montana | MT | Selenium | Total Recoverable | Trigger Value | Trigger Value | 0.6 | UG/L |  |  | 3 | 3 |  |  | Is not a WQ standard that applies to the assesment method.
Montana | MT | Silver | Total Recoverable | Aquatic Life | Acute | 0.374 | UG/L | Not to exceed | 1-hour average | 3 | 1 | 25 | Hardness-dependent, use Footnote 12 for hardness other than 25 mg/L CaCO3
Montana | MT | Silver | Total Recoverable | Human Health | Surface Water | 100 | UG/L | Not to exceed | Not to exceed | 3 | 3
Montana | MT | Silver | Total Recoverable | Trigger Value | Trigger Value | 0.2 | UG/L |  |  | 3 | 3 |  |  | Is not a WQ standard that applies to the assesment method.
Montana | MT | Strontium | Total Recoverable | Human Health | Surface Water | 4000 | UG/L | Not to exceed | Not to exceed | 3 | 3
Montana | MT | Strontium | Total Recoverable | Trigger Value | Trigger Value | 100 | UG/L |  |  | 3 | 3 |  |  | Is not a WQ standard that applies to the assesment method.
Montana | MT | Thallium | Total Recoverable | Human Health | Surface Water | 0.24 | UG/L | Not to exceed | Not to exceed | 3 | 3
Montana | MT | Thallium | Total Recoverable | Trigger Value | Trigger Value | 0.3 | UG/L |  |  | 3 | 3 |  |  | Is not a WQ standard that applies to the assesment method.
Montana | MT | Uranium | Total Recoverable | Human Health | Surface Water | 30 | UG/L | Not to exceed | Not to exceed | 3 | 3
Montana | MT | Zinc | Total Recoverable | Aquatic Life | Acute | 37 | UG/L | 10% | 1-hour average | 3 | 1 | 25 | Hardness-dependent, use Footnote 12 for hardness other than 25 mg/L CaCO3
Montana | MT | Zinc | Total Recoverable | Aquatic Life | Chronic | 37 | UG/L | 10% | 96-hour average | 3 | 1 | 25 | Hardness-dependent, use Footnote 12 for hardness other than 25 mg/L CaCO3
Montana | MT | Zinc | Total Recoverable | Human Health | Surface Water | 7400 | UG/L | Not to exceed | Not to exceed | 3 | 3
Montana | MT | Zinc | Total Recoverable | Trigger Value | Trigger Value | 5 | UG/L |  |  | 3 | 3 |  |  | Is not a WQ standard that applies to the assesment method.
Note on F88: [對話串註解] 您的 Excel 版本可讓您讀取此對話串註解; 但若以較新的 Excel 版本開啟此檔案，將會移除對它進行的所有編輯。深入了解: https://go.microsoft.com/fwlink/?linkid=870924。 註解: Because of the temporal variability of the early life stages for salmonid fish found in cold-water or marginal cold-water streams in Montana, the early life stage standards should be applied year-round for these waters. Warm-water fisheries early life stages are applied from March 15th through August 31st.
Note on G101: [對話串註解] 您的 Excel 版本可讓您讀取此對話串註解; 但若以較新的 Excel 版本開啟此檔案，將會移除對它進行的所有編輯。深入了解: https://go.microsoft.com/fwlink/?linkid=870924。 註解: Aquatic Life standards are hardness dependent. Need to be calculated each time.
Note on G107: [對話串註解] 您的 Excel 版本可讓您讀取此對話串註解; 但若以較新的 Excel 版本開啟此檔案，將會移除對它進行的所有編輯。深入了解: https://go.microsoft.com/fwlink/?linkid=870924。 註解: Aquatic Life standards are hardness dependent. Need to be calculated each time.
Note on G113: [對話串註解] 您的 Excel 版本可讓您讀取此對話串註解; 但若以較新的 Excel 版本開啟此檔案，將會移除對它進行的所有編輯。深入了解: https://go.microsoft.com/fwlink/?linkid=870924。 註解: Do you want a line per ecoregional threshold? 回覆: Threshold is provided in table 5-2 of the assessment method.
Note on G114: [對話串註解] 您的 Excel 版本可讓您讀取此對話串註解; 但若以較新的 Excel 版本開啟此檔案，將會移除對它進行的所有編輯。深入了解: https://go.microsoft.com/fwlink/?linkid=870924。 註解: Aquatic Life standards are hardness dependent. Need to be calculated each time.
Note on C120: [對話串註解] 您的 Excel 版本可讓您讀取此對話串註解; 但若以較新的 Excel 版本開啟此檔案，將會移除對它進行的所有編輯。深入了解: https://go.microsoft.com/fwlink/?linkid=870924。 註解: Made updates to address the difference in use class and not just seasons.
Note on G129: [對話串註解] 您的 Excel 版本可讓您讀取此對話串註解; 但若以較新的 Excel 版本開啟此檔案，將會移除對它進行的所有編輯。深入了解: https://go.microsoft.com/fwlink/?linkid=870924。 註解: Aquatic Life standards are hardness dependent. Need to be calculated each time.
Note on G137: [對話串註解] 您的 Excel 版本可讓您讀取此對話串註解; 但若以較新的 Excel 版本開啟此檔案，將會移除對它進行的所有編輯。深入了解: https://go.microsoft.com/fwlink/?linkid=870924。 註解: Aquatic Life standards are hardness dependent. Need to be calculated each time.
Note on G163: [對話串註解] 您的 Excel 版本可讓您讀取此對話串註解; 但若以較新的 Excel 版本開啟此檔案，將會移除對它進行的所有編輯。深入了解: https://go.microsoft.com/fwlink/?linkid=870924。 註解: Do you want a line per ecoregional threshold? 回覆: Threshold is provided in table 5-2 of the assessment method.
Note on G170: [對話串註解] 您的 Excel 版本可讓您讀取此對話串註解; 但若以較新的 Excel 版本開啟此檔案，將會移除對它進行的所有編輯。深入了解: https://go.microsoft.com/fwlink/?linkid=870924。 註解: Aquatic Life standard is hardness dependent. Need to be calculated each time.
Note on G178: [對話串註解] 您的 Excel 版本可讓您讀取此對話串註解; 但若以較新的 Excel 版本開啟此檔案，將會移除對它進行的所有編輯。深入了解: https://go.microsoft.com/fwlink/?linkid=870924。 註解: Aquatic Life standards are hardness dependent. Need to be calculated each time.

## Criteria_backup
State | StateAbbrev | Constituent | Fraction | Use | Details | Magnitude | MagUnits | Frequency | Duration | pH_Notes | Hardness_Notes | Hardness_Threshold | Notes
Wyoming | WY | Aluminum | Dissolved | Aquatic Life | Acute | 750 | UG/L | 1 in 3 years | 1-hour average | 1 | 3 |  | pH 6.5-9.0 only
Wyoming | WY | Aluminum | Dissolved | Aquatic Life | Chronic | 87 | UG/L | 1 in 3 years | 96-hour average | 2 | 2 | 50 | Applies except where the receiving water after mixing has a pH >= 7.0 and a CaCO3 hardness >= 50 mg/L, where the 750 µg/L acute criterion will apply.
Wyoming | WY | Ammonia | Dissolved | Aquatic Life | Acute, salmonids present |  | MG/L | 1 in 3 years | 1-hour average |  |  |  | See Appendix C
Wyoming | WY | Ammonia | Dissolved | Aquatic Life | Acute, salmonids absent |  | MG/L | 1 in 3 years | 1-hour average |  |  |  | See Appendix C
Wyoming | WY | Ammonia | Dissolved | Aquatic Life | Chronic, early life stages present |  | MG/L | 1 in 3 years | 30-day average |  |  |  | See Appendix C
Wyoming | WY | Ammonia | Dissolved | Aquatic Life | Chronic, early life stages absent |  | MG/L | 1 in 3 years | 30-day average |  |  |  | See Appendix C
Wyoming | WY | Antimony | Dissolved | Human Health | Fish and Drinking Water | 5.6 | UG/L | Not to exceed | Not to exceed | 3 | 3
Wyoming | WY | Antimony | Dissolved | Human Health | Fish | 640 | UG/L | Not to exceed | Not to exceed | 3 | 3
Wyoming | WY | Arsenic | Dissolved | Aquatic Life | Acute | 340 | UG/L | 1 in 3 years | 1-hour average | 3 | 3
Wyoming | WY | Arsenic | Dissolved | Aquatic Life | Chronic | 150 | UG/L | 1 in 3 years | 96-hour average | 3 | 3
Wyoming | WY | Arsenic | Dissolved | Human Health | Fish and Drinking Water | 10 | UG/L | Not to exceed | Not to exceed | 3 | 3
Wyoming | WY | Arsenic | Dissolved | Human Health | Fish | 10 | UG/L | Not to exceed | Not to exceed | 3 | 3
Wyoming | WY | Barium | Dissolved | Human Health | Fish and Drinking Water | 2000 | UG/L | Not to exceed | Not to exceed | 3 | 3
Wyoming | WY | Beryllium | Dissolved | Human Health | Fish and Drinking Water | 4 | UG/L | Not to exceed | Not to exceed | 3 | 3
Wyoming | WY | Cadmium | Dissolved | Aquatic Life | Acute | 2 | UG/L | 1 in 3 years | 1-hour average | 3 | 1 | 100 | Hardness-dependent, use Appendix F for harness other than 100 mg/L as CaCO3
Wyoming | WY | Cadmium | Dissolved | Aquatic Life | Chronic | 0.25 | UG/L | 1 in 3 years | 96-hour average | 3 | 1 | 100 | Hardness-dependent, use Appendix F for harness other than 100 mg/L as CaCO3
Wyoming | WY | Cadmium | Dissolved | Human Health | Fish and Drinking Water | 5 | UG/L | Not to exceed | Not to exceed | 3 | 3
Wyoming | WY | Chromium(III) | Dissolved | Aquatic Life | Acute | 569.8 | UG/L | 1 in 3 years | 1-hour average | 3 | 1 | 100 | Hardness-dependent, use Appendix F for harness other than 100 mg/L as CaCO3
Wyoming | WY | Chromium(III) | Dissolved | Aquatic Life | Chronic | 74.1 | UG/L | 1 in 3 years | 96-hour average | 3 | 1 | 100 | Hardness-dependent, use Appendix F for harness other than 100 mg/L as CaCO3
Wyoming | WY | Chromium(III) | Total | Human Health | Fish and Drinking Water | 100 | UG/L | Not to exceed | Not to exceed | 3 | 3
Wyoming | WY | Chromium(VI) | Dissolved | Aquatic Life | Acute | 16 | UG/L | 1 in 3 years | 1-hour average | 3 | 3
Wyoming | WY | Chromium(VI) | Dissolved | Aquatic Life | Chronic | 11 | UG/L | 1 in 3 years | 96-hour average | 3 | 3
Wyoming | WY | Chromium(VI) | Total | Human Health | Fish and Drinking Water | 100 | UG/L | Not to exceed | Not to exceed | 3 | 3
Wyoming | WY | Copper | Dissolved | Aquatic Life | Acute | 13.4 | UG/L | 1 in 3 years | 1-hour average | 3 | 1 | 100 | Hardness-dependent, use Appendix F for harness other than 100 mg/L as CaCO3
Wyoming | WY | Copper | Dissolved | Aquatic Life | Chronic | 9 | UG/L | 1 in 3 years | 96-hour average | 3 | 1 | 100 | Hardness-dependent, use Appendix F for harness other than 100 mg/L as CaCO3
Wyoming | WY | Copper | Dissolved | Human Health | Fish and Drinking Water | 1000 | UG/L | Not to exceed | Not to exceed | 3 | 3 |  | Based on taste and odor effects and is more stringent than if based solely on toxic or carcinogenic effects
Wyoming | WY | Escherichia coli |  | Recreation | Primary Contact | 126 | /100 mL | 30-day period, May 1 through September 30 | Geometric mean of not less than 5 samples during separate 24-hour periods
Wyoming | WY | Escherichia coli |  | Recreation | Secondary Contact | 630 | /100 mL | 30-day period | Geometric mean of not less than 5 samples during separate 24-hour periods
Wyoming | WY | Escherichia coli |  | Recreation | Primary Contact, high use swimming areas | 235 | /100 mL | Not to exceed, May 1 through September 30 | Not to exceed
Wyoming | WY | Escherichia coli |  | Recreation | Primary Contact, moderate full body contact | 298 | /100 mL | Not to exceed, May 1 through September 30 | Not to exceed
Wyoming | WY | Escherichia coli |  | Recreation | Primary Contact, lightly used full body contact | 410 | /100 mL | Not to exceed, May 1 through September 30 | Not to exceed
Wyoming | WY | Escherichia coli |  | Recreation | Primary Contact, infrequently used full body contact | 576 | /100 mL | Not to exceed, May 1 through September 30 | Not to exceed
Wyoming | WY | Iron | Dissolved | Aquatic Life | Chronic | 1000 | UG/L | 1 in 3 years | 96-hour average | 3 | 3 |  | Based on amount that will pass through 0.45 µm filter prior to acidification to pH 1.5-2.0 with nitric acid.
Wyoming | WY | Iron | Dissolved | Human Health | Fish and Drinking Water | 300 | UG/L | Not to exceed | Not to exceed | 3 | 3 |  | Based on SDWA secondary standards to prevent undesirable cosmetic or aesthetic effects
Wyoming | WY | Lead | Dissolved | Aquatic Life | Acute | 64.6 | UG/L | 1 in 3 years | 1-hour average | 3 | 1 | 100 | Hardness-dependent, use Appendix F for harness other than 100 mg/L as CaCO3
Wyoming | WY | Lead | Dissolved | Aquatic Life | Chronic | 2.5 | UG/L | 1 in 3 years | 96-hour average | 3 | 1 | 100 | Hardness-dependent, use Appendix F for harness other than 100 mg/L as CaCO3
Wyoming | WY | Lead | Dissolved | Human Health | Fish and Drinking Water | 15 | UG/L | Not to exceed | Not to exceed | 3 | 3
Wyoming | WY | Manganese | Dissolved | Aquatic Life | Acute | 3110 | UG/L | 1 in 3 years | 1-hour average | 3 | 1 | 100 | Hardness-dependent, use Appendix F for harness other than 100 mg/L as CaCO3. Based on amount that will pass through 0.45 µm filter prior to acidification to pH 1.5-2.0 with nitric acid.
Wyoming | WY | Manganese | Dissolved | Aquatic Life | Chronic | 1463 | UG/L | 1 in 3 years | 96-hour average | 3 | 1 | 100 | Hardness-dependent, use Appendix F for harness other than 100 mg/L as CaCO3. Based on amount that will pass through 0.45 µm filter prior to acidification to pH 1.5-2.0 with nitric acid.
Wyoming | WY | Manganese | Dissolved | Human Health | Fish and Drinking Water | 50 | UG/L | Not to exceed | Not to exceed | 3 | 3 |  | Based on taste and odor effects and is more stringent than if based solely on toxic or carcinogenic effects
Wyoming | WY | Mercury | Dissolved | Aquatic Life | Acute | 1.4 | UG/L | 1 in 3 years | 1-hour average | 3 | 3
Wyoming | WY | Mercury | Dissolved | Aquatic Life | Chronic | 0.77 | UG/L | 1 in 3 years | 96-hour average | 3 | 3
Wyoming | WY | Mercury | Dissolved | Human Health | Fish and Drinking Water | 0.05 | UG/L | Not to exceed | Not to exceed | 3 | 3
Wyoming | WY | Mercury | Dissolved | Human Health | Fish | 0.051 | UG/L | Not to exceed | Not to exceed | 3 | 3
Wyoming | WY | Nickel | Dissolved | Aquatic Life | Acute | 468.2 | UG/L | 1 in 3 years | 1-hour average | 3 | 1 | 100 | Hardness-dependent, use Appendix F for harness other than 100 mg/L as CaCO3
Wyoming | WY | Nickel | Dissolved | Aquatic Life | Chronic | 52 | UG/L | 1 in 3 years | 96-hour average | 3 | 1 | 100 | Hardness-dependent, use Appendix F for harness other than 100 mg/L as CaCO3
Wyoming | WY | Nickel | Dissolved | Human Health | Fish and Drinking Water | 610 | UG/L |  | Not to exceed | 3 | 3
Wyoming | WY | Nickel | Dissolved | Human Health | Fish | 4600 | UG/L |  | Not to exceed | 3 | 3
Wyoming | WY | Oxygen | Dissolved | Aquatic Life | Cold water, other life stages present | 6.5 | MG/L | Not to exceed | 30-day mean
Wyoming | WY | Oxygen | Dissolved | Aquatic Life | Cold water, early life stages present | 6.5 | MG/L | Not to exceed | 7-day mean
Wyoming | WY | Oxygen | Dissolved | Aquatic Life | Cold water, other life stages present | 5 | MG/L | Not to exceed | 7-day mean minimum
Wyoming | WY | Oxygen | Dissolved | Aquatic Life | Cold water, early life stages present | 5 | MG/L | Not to exceed | 1-day minimum
Wyoming | WY | Oxygen | Dissolved | Aquatic Life | Cold water, other life stages present | 4 | MG/L | Not to exceed | 1-day minimum
Wyoming | WY | Oxygen | Dissolved | Aquatic Life | Warm water, other life stages present | 5.5 | MG/L |  | 30-day mean
Wyoming | WY | Oxygen | Dissolved | Aquatic Life | Warm water, early life stages present | 6 | MG/L |  | 7-day mean
Wyoming | WY | Oxygen | Dissolved | Aquatic Life | Warm water, other life stages present | 4 | MG/L | Not to exceed | 7-day mean minimum
Wyoming | WY | Oxygen | Dissolved | Aquatic Life | Warm water, early life stages present | 5 | MG/L | Not to exceed | 1-day minimum
Wyoming | WY | Oxygen | Dissolved | Aquatic Life | Warm water, other life stages present | 3 | MG/L | Not to exceed | 1-day minimum
Wyoming | WY | pH |  | All | Minimum | 6.5 | SU | Not to exceed | Not to exceed
Wyoming | WY | pH |  | All | Maximum | 9 | SU | Not to exceed | Not to exceed
Wyoming | WY | Selenium | Total | Aquatic Life | Acute | 20 | UG/L | 1 in 3 years | 1-hour average | 3 | 3
Wyoming | WY | Selenium | Total | Aquatic Life | Chronic | 5 | UG/L | 1 in 3 years | 96-hour average | 3 | 3
Wyoming | WY | Selenium | Dissolved | Aquatic Life | Acute | 19.92 | UG/L | 1 in 3 years | 1-hour average | 3 | 3 |  | Conversion factor of 0.996 from total fraction
Wyoming | WY | Selenium | Dissolved | Aquatic Life | Chronic | 4.61 | UG/L | 1 in 3 years | 96-hour average | 3 | 3 |  | Conversion factor of 0.922 from total fraction
Wyoming | WY | Selenium | Dissolved | Human Health | Fish and Drinking Water | 50 | UG/L | Not to exceed | Not to exceed | 3 | 3
Wyoming | WY | Selenium | Dissolved | Human Health | Fish | 4200 | UG/L | Not to exceed | Not to exceed | 3 | 3
Wyoming | WY | Silver | Dissolved | Aquatic Life | Acute | 1.7 | UG/L | 1 in 3 years | 1-hour average | 3 | 1 | 100 | Hardness-dependent, use Appendix F for harness other than 100 mg/L as CaCO3. Value can be multiplied by two if criterion is to be used as an instantaneous maximum or end of pipe value.
Wyoming | WY | Silver | Dissolved | Human Health | Fish and Drinking Water | 100 | UG/L | Not to exceed | Not to exceed | 3 | 3 |  | Based on taste and odor effects and is more stringent than if based solely on toxic or carcinogenic effects
Wyoming | WY | Temperature |  | Aquatic Life | Cold water |  |  | Not to exceed | Not to exceed |  |  |  | When ambient temperature is >15.5 degrees, exceedance occurs if effluent increases temperature >1.1 degrees than existing temperatures
Wyoming | WY | Temperature |  | Aquatic Life | Warm water |  |  | Not to exceed | Not to exceed |  |  |  | When ambient temperature is >15.5 degrees, exceedance occurs if effluent increases temperature >2.2 degrees than existing temperatures
Wyoming | WY | Temperature |  | Aquatic Life | Cold water | 20 | C | Not to exceed | Not to exceed
Wyoming | WY | Temperature |  | Aquatic Life | Warm water | 30 | C | Not to exceed | Not to exceed
Wyoming | WY | Thallium | Dissolved | Human Health | Fish and Drinking Water | 0.24 | UG/L | Not to exceed | Not to exceed | 3 | 3
Wyoming | WY | Thallium | Dissolved | Human Health | Fish | 0.47 | UG/L | Not to exceed | Not to exceed | 3 | 3
Wyoming | WY | Turbidity |  | Aquatic Life | Cold water |  | NTU | [5 empty] | Exceedances occur if turbidity increases >10 NTU above natural conditions
Wyoming | WY | Turbidity |  | Drinking Water |  |  | NTU | [5 empty] | Exceedances occur if turbidity increases >10 NTU above natural conditions
Wyoming | WY | Turbidity |  | Aquatic Life | Warm water |  | NTU | [5 empty] | Exceedances occur if turbidity increases >15 NTU above natural conditions
Wyoming | WY | Zinc | Dissolved | Aquatic Life | Acute | 117.2 | UG/L | 1 in 3 years | 1-hour average | 3 | 1 | 100 | Hardness-dependent, use Appendix F for harness other than 100 mg/L as CaCO3
Wyoming | WY | Zinc | Dissolved | Aquatic Life | Chronic | 118.1 | UG/L | 1 in 3 years | 96-hour average | 3 | 1 | 100 | Hardness-dependent, use Appendix F for harness other than 100 mg/L as CaCO3
Wyoming | WY | Zinc | Dissolved | Human Health | Fish and Drinking Water | 5000 | UG/L | Not to exceed | Not to exceed | 3 | 3 |  | Based on taste and odor effects and is more stringent than if based solely on toxic or carcinogenic effects
Wyoming | WY | Zinc | Dissolved | Human Health | Fish | 26000 | UG/L | Not to exceed | Not to exceed | 3 | 3
Montana | MT | Aluminum | Dissolved | Aquatic Life | Acute | 750 | UG/L | 10% | 1-hour average | 1 | 3 |  | pH 6.5-9.0 only
Montana | MT | Aluminum | Dissolved | Aquatic Life | Chronic | 87 | UG/L | 10% | 96-hour average | 1 | 3 |  | pH 6.5-9.0 only
Montana | MT | Aluminum | Dissolved | Trigger Value | Trigger Value | 30 | UG/L |  |  | 1 | 3 |  | pH 6.5-9.0 only
Montana | MT | Ammonia | Dissolved | Aquatic Life | Acute, salmonids present |  | MG/L | 1 in 3 years | 1-hour average |  |  |  | See Footnote 7
Montana | MT | Ammonia | Dissolved | Aquatic Life | Acute, salmonids absent |  | MG/L | 1 in 3 years | 1-hour average |  |  |  | See Footnote 7
Montana | MT | Ammonia | Dissolved | Aquatic Life | Chronic, early life stages present |  | MG/L | 1 in 3 years | 30-day average |  |  |  | See Footnote 7
Montana | MT | Ammonia | Dissolved | Aquatic Life | Chronic, early life stages absent |  | MG/L | 1 in 3 years | 30-day average |  |  |  | See Footnote 7
Montana | MT | Ammonia | Dissolved | Aquatic Life | Chronic, early life stages present |  | MG/L | 1 in 3 years | Highest 4-day average within 30-day period |  |  |  | See Footnote 7
Montana | MT | Ammonia | Dissolved | Aquatic Life | Chronic, early life stages absent |  | MG/L | 1 in 3 years | Highest 4-day average within 30-day period |  |  |  | See Footnote 7
Montana | MT | Anatoxin-A |  | Primary Recreation |  | 20 | UG/L | Not to exceed | > 1 exceedance in 3 years (June - September)
Montana | MT | Antimony | Total Recoverable | Trigger Value | Trigger Value | 0.4 | UG/L |  |  | 3 | 3
Montana | MT | Arsenic | Total Recoverable | Aquatic Life | Acute | 340 | UG/L | 10% | 1-hour average | 3 | 3
Montana | MT | Arsenic | Total Recoverable | Aquatic Life | Chronic | 150 | UG/L | 10% | 96-hour average | 3 | 3
Montana | MT | Arsenic | Total Recoverable | Human Health | Surface Water | 10 | UG/L | Not to exceed | Not to exceed | 3 | 3
Montana | MT | Barium | Total Recoverable | Human Health | Surface Water | 1000 | UG/L | Not to exceed | Not to exceed | 3 | 3
Montana | MT | Barium | Total Recoverable | Trigger Value | Trigger Value | 2 | UG/L |  |  | 3 | 3
Montana | MT | Beryllium | Total Recoverable | Human Health | Surface Water | 4 | UG/L | Not to exceed | Not to exceed | 3 | 3
Montana | MT | Cadmium | Total Recoverable | Aquatic Life | Acute | 0.49 | UG/L | 10% | 1-hour average | 3 | 1 | 25 | Hardness-dependent, use Footnote 12 for hardness other than 25 mg/L CaCO3
Montana | MT | Cadmium | Total Recoverable | Aquatic Life | Chronic | 0.25 | UG/L | 10% | 96-hour average | 3 | 1 | 25 | Hardness-dependent, use Footnote 12 for hardness other than 25 mg/L CaCO3
Montana | MT | Cadmium | Total Recoverable | Human Health | Surface Water | 5 | UG/L | Not to exceed | Not to exceed | 3 | 3
Montana | MT | Cadmium | Total Recoverable | Trigger Value | Trigger Value | 0.1 | UG/L |  |  | 3 | 3
Montana | MT | Chromium(VI) | Total Recoverable | Aquatic Life | Acute | 16 | UG/L | 10% | 1-hour average | 3 | 3
Montana | MT | Chromium(VI) | Total Recoverable | Aquatic Life | Chronic | 11 | UG/L | 10% | 96-hour average | 3 | 3
Montana | MT | Chromium(III) | Total Recoverable | Aquatic Life | Acute | 579 | UG/L | 10% | 1-hour average | 3 | 1 | 25 | Hardness-dependent, use Footnote 12 for hardness other than 25 mg/L CaCO3
Montana | MT | Chromium(III) | Total Recoverable | Aquatic Life | Chronic | 27.7 | UG/L | 10% | 96-hour average | 3 | 1 | 25 | Hardness-dependent, use Footnote 12 for hardness other than 25 mg/L CaCO3
Montana | MT | Chromium(III) | Total Recoverable | Trigger Value | Trigger Value | 1 | UG/L |  |  | 3 | 3
Montana | MT | Chlorophyll a |  | Aquatic Life |  |  |  | > 1 exceedance in 5 years | Monthly average from July - September |  |  |  | Zooplankton Model Output
Montana | MT | Chlorophyll a |  | Aquatic Life |  |  |  | > 1 exceedance in 5 years | Monthly average from July - September |  |  |  | Hypoxia Model Output
Montana | MT | Chlorophyll a |  | Primary Recreation |  |  |  | > 1 exceedance in 5 years | Monthly average from July - September |  |  |  | Ecoregion Chlorophyll a thresholds
Montana | MT | Copper | Total Recoverable | Aquatic Life | Acute | 3.79 | UG/L | 10% | 1-hour average | 3 | 1 | 25 | Hardness-dependent, use Footnote 12 for hardness other than 25 mg/L CaCO3
Montana | MT | Copper | Total Recoverable | Aquatic Life | Chronic | 2.85 | UG/L | 10% | 96-hour average | 3 | 1 | 25 | Hardness-dependent, use Footnote 12 for hardness other than 25 mg/L CaCO3
Montana | MT | Copper | Total Recoverable | Human Health | Surface Water | 1300 | UG/L | Not to exceed | Not to exceed | 3 | 3
Montana | MT | Copper | Total Recoverable | Trigger Value | Trigger Value | 0.5 | UG/L |  |  | 3 | 3
Montana | MT | Cyanobacteria |  | Primary Recreation |  | 100000 | cells/mL | Not to exceed | > 1 exceedance in 3 years (June - September)
Montana | MT | Cylindrospermopsin |  | Primary Recreation |  | 15 | UG/L | Not to exceed | > 1 exceedance in 3 years (June - September)
Montana | MT | Escherichia coli |  | Primary Recreation |  | 126 | /100 mL | 30-day period, April 1 through October 31 | Geometric mean |  |  |  | April 1 - October 31
Montana | MT | Escherichia coli |  | Primary Recreation |  | 252 | /100 mL | 30-day period, April 1 through October 31 | 10% |  |  |  | April 1 - October 31
Montana | MT | Escherichia coli |  | Primary Recreation |  | 630 | /100 mL | 30-day period, November 1 through March 31 | Geometric mean |  |  |  | April 1 - October 31
Montana | MT | Escherichia coli |  | Primary Recreation |  | 1260 | /100 mL | 30-day period, November 1 through March 31 | 10% |  |  |  | April 1 - October 31
Montana | MT | Escherichia coli |  | Secondary Recreation |  | 126 | /100 mL | 30-day period, April 1 through October 31 | Geometric mean |  |  |  | November 1 - March 31
Montana | MT | Escherichia coli |  | Secondary Recreation |  | 252 | /100 mL | 30-day period, April 1 through October 31 | 10% |  |  |  | November 1 - March 31
Montana | MT | Escherichia coli |  | Secondary Recreation |  | 630 | /100 mL | 30-day period, November 1 through March 31 | Geometric mean |  |  |  | November 1 - March 31
Montana | MT | Escherichia coli |  | Secondary Recreation |  | 1260 | /100 mL | 30-day period, November 1 through March 31 | 10% |  |  |  | November 1 - March 31
Montana | MT | Iron | Total Recoverable | Aquatic Life | Chronic | 1000 | UG/L | 10% | 96-hour average | 3 | 3
Montana | MT | Lead | Total Recoverable | Aquatic Life | Acute | 13.98 | UG/L | 10% | 1-hour average | 3 | 1 | 25 | Hardness-dependent, use Footnote 12 for hardness other than 25 mg/L CaCO3
Montana | MT | Lead | Total Recoverable | Aquatic Life | Chronic | 0.545 | UG/L | 10% | 96-hour average | 3 | 1 | 25 | Hardness-dependent, use Footnote 12 for hardness other than 25 mg/L CaCO3
Montana | MT | Lead | Total Recoverable | Human Health | Surface Water | 15 | UG/L | Not to exceed | Not to exceed | 3 | 3
Montana | MT | Lead | Total Recoverable | Trigger Value | Trigger Value | 0.1 | UG/L |  |  | 3 | 3
Montana | MT | Microcystin |  | Primary Recreation |  | 8 | UG/L | Not to exceed | > 1 exceedance in 3 years
Montana | MT | Mercury | Total Recoverable | Aquatic Life | Acute | 1.7 | UG/L | 10% | 1-hour average | 3 | 3
Montana | MT | Mercury | Total Recoverable | Aquatic Life | Chronic | 0.91 | UG/L | 10% | 96-hour average | 3 | 3
Montana | MT | Mercury | Total Recoverable | Human Health | Surface Water | 0.05 | UG/L | Not to exceed | Not to exceed | 3 | 3
Montana | MT | Nickel | Total Recoverable | Aquatic Life | Acute | 145 | UG/L | 10% | 1-hour average | 3 | 1 | 25 | Hardness-dependent, use Footnote 12 for hardness other than 25 mg/L CaCO3
Montana | MT | Nickel | Total Recoverable | Aquatic Life | Chronic | 16.1 | UG/L | 10% | 96-hour average | 3 | 1 | 25 | Hardness-dependent, use Footnote 12 for hardness other than 25 mg/L CaCO3
Montana | MT | Nickel | Total Recoverable | Human Health | Surface Water | 100 | UG/L | Not to exceed | Not to exceed | 3 | 3
Montana | MT | Nickel | Total Recoverable | Trigger Value | Trigger Value | 0.5 | UG/L |  |  | 3 | 3
Montana | MT | Nitrite |  | Human Health |  | 1 | MG/L
Montana | MT | Nitrate |  | Human Health |  | 10 | MG/L
Montana | MT | Total Nitrogen, mixed forms | Total | Aquatic Life |  |  |  | > 1 exceedance in 5 years | Monthly average from July - September |  |  |  | Nutrient-Chlorophyll Model Output
Montana | MT | Oxygen | Dissolved | Aquatic Life | Cold water, other life stages present | 6.5 | MG/L | Not to exceed | 30-day mean
Montana | MT | Oxygen | Dissolved | Aquatic Life | Cold water, early life stages present | 6.5 | MG/L | Not to exceed | 7-day mean
Montana | MT | Oxygen | Dissolved | Aquatic Life | Cold water, other life stages present | 5 | MG/L | Not to exceed | 7-day mean minimum
Montana | MT | Oxygen | Dissolved | Aquatic Life | Cold water, early life stages present | 5 | MG/L | Not to exceed | 1-day minimum
Montana | MT | Oxygen | Dissolved | Aquatic Life | Cold water, other life stages present | 4 | MG/L | Not to exceed | 1-day minimum
Montana | MT | Oxygen | Dissolved | Aquatic Life | Warm water, other life stages present | 5.5 | MG/L |  | 30-day mean
Montana | MT | Oxygen | Dissolved | Aquatic Life | Warm water, early life stages present | 6 | MG/L |  | 7-day mean
Montana | MT | Oxygen | Dissolved | Aquatic Life | Warm water, other life stages present | 4 | MG/L | Not to exceed | 7-day mean minimum
Montana | MT | Oxygen | Dissolved | Aquatic Life | Warm water, early life stages present | 5 | MG/L | Not to exceed | 1-day minimum
Montana | MT | Oxygen | Dissolved | Aquatic Life | Warm water, other life stages present | 3 | MG/L | Not to exceed | 1-day minimum
Montana | MT | Total Phosphorus, mixed forms | Total | Aquatic Life |  |  |  | > 1 exceedance in 5 years | Monthly average from July - September |  |  |  | Nutrient-Chlorophyll Model Output
Montana | MT | Depth, Secchi disk depth |  | Primary Recreation |  |  |  | > 1 exceedance in 5 years | Monthly average from July - September |  |  |  | Ecoregion Chlorophyll a Thresholds
Montana | MT | Depth, Secchi disk depth |  | Aquatic Life |  | 2 | m | > 1 exceedance in 5 years | Monthly average from July - September |  |  |  | Lakes and Reservoirs, Mountain Level III Ecoregions
Montana | MT | Depth, Secchi disk depth |  | Aquatic Life |  | 1 | m | > 1 exceedance in 5 years | Monthly average from July - September |  |  |  | Lakes and Reservoirs, Northern Plains Level III Ecoregions
Montana | MT | Selenium | Total Recoverable | Aquatic Life | Acute | 20 | UG/L | 10% | 1-hour average | 3 | 3
Montana | MT | Selenium | Total Recoverable | Aquatic Life | Chronic | 5 | UG/L | 10% | 96-hour average | 3 | 3
Montana | MT | Selenium | Total Recoverable | Human Health | Surface Water | 50 | UG/L | Not to exceed | Not to exceed | 3 | 3
Montana | MT | Selenium | Total Recoverable | Trigger Value | Trigger Value | 0.6 | UG/L |  |  | 3 | 3
Montana | MT | Silver | Total Recoverable | Aquatic Life | Acute | 0.374 | UG/L | Not to exceed | 1-hour average | 3 | 1 | 25 | Hardness-dependent, use Footnote 12 for hardness other than 25 mg/L CaCO3
Montana | MT | Silver | Total Recoverable | Human Health | Surface Water | 100 | UG/L | Not to exceed | Not to exceed | 3 | 3
Montana | MT | Silver | Total Recoverable | Trigger Value | Trigger Value | 0.2 | UG/L |  |  | 3 | 3
Montana | MT | Strontium | Total Recoverable | Human Health | Surface Water | 4000 | UG/L | Not to exceed | Not to exceed | 3 | 3
Montana | MT | Strontium | Total Recoverable | Trigger Value | Trigger Value | 100 | UG/L |  |  | 3 | 3
Montana | MT | Thallium | Total Recoverable | Human Health | Surface Water | 0.24 | UG/L | Not to exceed | Not to exceed | 3 | 3
Montana | MT | Thallium | Total Recoverable | Trigger Value | Trigger Value | 0.3 | UG/L |  |  | 3 | 3
Montana | MT | Uranium | Total Recoverable | Human Health | Surface Water | 30 | UG/L | Not to exceed | Not to exceed | 3 | 3
Montana | MT | Zinc | Total Recoverable | Aquatic Life | Acute | 37 | UG/L | 10% | 1-hour average | 3 | 1 | 25 | Hardness-dependent, use Footnote 12 for hardness other than 25 mg/L CaCO3
Montana | MT | Zinc | Total Recoverable | Aquatic Life | Chronic | 37 | UG/L | 10% | 96-hour average | 3 | 1 | 25 | Hardness-dependent, use Footnote 12 for hardness other than 25 mg/L CaCO3
Montana | MT | Zinc | Total Recoverable | Human Health | Surface Water | 7400 | UG/L | Not to exceed | Not to exceed | 3 | 3
Montana | MT | Zinc | Total Recoverable | Trigger Value | Trigger Value | 5 | UG/L |  |  | 3 | 3