## Criteria
State | StateAbbrev | Constituent | Fraction | Use | Details | Magnitude_Lower | Magnitude_Upper | MagUnits | Frequency | Duration | pH_Notes | Hardness_Notes | Hardness_Threshold | Temp_Notes | Notes
Wyoming | WY | Aluminum | Dissolved | Aquatic Life | Acute |  | 750 | UG/L | 1 in 3 years | 1-hour average | 1 | 3 |  | 2 | pH 6.5-9.0 only
Wyoming | WY | Aluminum | Dissolved | Aquatic Life | Chronic |  | 87 | UG/L | 1 in 3 years | 96-hour average | 2 | 2 | 50 | 2 | Applies except where the receiving water after mixing has a pH >= 7.0 and a CaCO3 hardness >= 50 mg/L, where the 750 µg/L acute criterion will apply.
Wyoming | WY | Ammonia | Dissolved | Aquatic Life | Acute, salmonids present |  |  | MG/L | 1 in 3 years | 1-hour average | 4 | 3 |  | 2 | See Appendix C
Wyoming | WY | Ammonia | Dissolved | Aquatic Life | Acute, salmonids absent |  |  | MG/L | 1 in 3 years | 1-hour average | 4 | 3 |  | 2 | See Appendix C
Wyoming | WY | Ammonia | Dissolved | Aquatic Life | Chronic, early life stages present |  |  | MG/L | 1 in 3 years | 30-day average | 4 | 3 |  | 1 | See Appendix C
Wyoming | WY | Ammonia | Dissolved | Aquatic Life | Chronic, early life stages absent |  |  | MG/L | 1 in 3 years | 30-day average | 4 | 3 |  | 1 | See Appendix C
Wyoming | WY | Antimony | Dissolved | Human Health | Fish and Drinking Water |  | 5.6 | UG/L | Not to exceed | Not to exceed | 3 | 3 |  | 2
Wyoming | WY | Antimony | Dissolved | Human Health | Fish |  | 640 | UG/L | Not to exceed | Not to exceed | 3 | 3 |  | 2
Wyoming | WY | Arsenic | Dissolved | Aquatic Life | Acute |  | 340 | UG/L | 1 in 3 years | 1-hour average | 3 | 3 |  | 2
Wyoming | WY | Arsenic | Dissolved | Aquatic Life | Chronic |  | 150 | UG/L | 1 in 3 years | 96-hour average | 3 | 3 |  | 2
Wyoming | WY | Arsenic | Dissolved | Human Health | Fish and Drinking Water |  | 10 | UG/L | Not to exceed | Not to exceed | 3 | 3 |  | 2
Wyoming | WY | Arsenic | Dissolved | Human Health | Fish |  | 10 | UG/L | Not to exceed | Not to exceed | 3 | 3 |  | 2
Wyoming | WY | Barium | Dissolved | Human Health | Fish and Drinking Water |  | 2000 | UG/L | Not to exceed | Not to exceed | 3 | 3 |  | 2
Wyoming | WY | Beryllium | Dissolved | Human Health | Fish and Drinking Water |  | 4 | UG/L | Not to exceed | Not to exceed | 3 | 3 |  | 2
Wyoming | WY | Cadmium | Dissolved | Aquatic Life | Acute |  | 2 | UG/L | 1 in 3 years | 1-hour average | 3 | 1 | 100 | 2 | Hardness-dependent, use Appendix F for harness other than 100 mg/L as CaCO3
Wyoming | WY | Cadmium | Dissolved | Aquatic Life | Chronic |  | 0.25 | UG/L | 1 in 3 years | 96-hour average | 3 | 1 | 100 | 2 | Hardness-dependent, use Appendix F for harness other than 100 mg/L as CaCO3
Wyoming | WY | Cadmium | Dissolved | Human Health | Fish and Drinking Water |  | 5 | UG/L | Not to exceed | Not to exceed | 3 | 3 |  | 2
Wyoming | WY | Chromium(III) | Dissolved | Aquatic Life | Acute |  | 569.8 | UG/L | 1 in 3 years | 1-hour average | 3 | 1 | 100 | 2 | Hardness-dependent, use Appendix F for harness other than 100 mg/L as CaCO3
Wyoming | WY | Chromium(III) | Dissolved | Aquatic Life | Chronic |  | 74.1 | UG/L | 1 in 3 years | 96-hour average | 3 | 1 | 100 | 2 | Hardness-dependent, use Appendix F for harness other than 100 mg/L as CaCO3
Wyoming | WY | Chromium(III) | Total | Human Health | Fish and Drinking Water |  | 100 | UG/L | Not to exceed | Not to exceed | 3 | 3 |  | 2
Wyoming | WY | Chromium(VI) | Dissolved | Aquatic Life | Acute |  | 16 | UG/L | 1 in 3 years | 1-hour average | 3 | 3 |  | 2
Wyoming | WY | Chromium(VI) | Dissolved | Aquatic Life | Chronic |  | 11 | UG/L | 1 in 3 years | 96-hour average | 3 | 3 |  | 2
Wyoming | WY | Chromium(VI) | Total | Human Health | Fish and Drinking Water |  | 100 | UG/L | Not to exceed | Not to exceed | 3 | 3 |  | 2
Wyoming | WY | Copper | Dissolved | Aquatic Life | Acute |  | 13.4 | UG/L | 1 in 3 years | 1-hour average | 3 | 1 | 100 | 2 | Hardness-dependent, use Appendix F for harness other than 100 mg/L as CaCO3
Wyoming | WY | Copper | Dissolved | Aquatic Life | Chronic |  | 9 | UG/L | 1 in 3 years | 96-hour average | 3 | 1 | 100 | 2 | Hardness-dependent, use Appendix F for harness other than 100 mg/L as CaCO3
Wyoming | WY | Copper | Dissolved | Human Health | Fish and Drinking Water |  | 1000 | UG/L | Not to exceed | Not to exceed | 3 | 3 |  | 2 | Based on taste and odor effects and is more stringent than if based solely on toxic or carcinogenic effects
Wyoming | WY | Escherichia coli |  | Recreation | Primary Contact |  | 126 | MPN/100ML | 30-day period, May 1 through September 30 | Geometric mean of not less than 5 samples during separate 24-hour periods | 3 | 3 |  | 2
Wyoming | WY | Escherichia coli |  | Recreation | Secondary Contact |  | 630 | MPN/100ML | 30-day period | Geometric mean of not less than 5 samples during separate 24-hour periods | 3 | 3 |  | 2
Wyoming | WY | Escherichia coli |  | Recreation | Primary Contact, high use swimming areas |  | 235 | MPN/100ML | Not to exceed, May 1 through September 30 | Not to exceed | 3 | 3 |  | 2
Wyoming | WY | Escherichia coli |  | Recreation | Primary Contact, moderate full body contact |  | 298 | MPN/100ML | Not to exceed, May 1 through September 30 | Not to exceed | 3 | 3 |  | 2
Wyoming | WY | Escherichia coli |  | Recreation | Primary Contact, lightly used full body contact |  | 410 | MPN/100ML | Not to exceed, May 1 through September 30 | Not to exceed | 3 | 3 |  | 2
Wyoming | WY | Escherichia coli |  | Recreation | Primary Contact, infrequently used full body contact |  | 576 | MPN/100ML | Not to exceed, May 1 through September 30 | Not to exceed | 3 | 3 |  | 2
Wyoming | WY | Iron | Dissolved | Aquatic Life | Chronic |  | 1000 | UG/L | 1 in 3 years | 96-hour average | 3 | 3 |  | 2 | Based on amount that will pass through 0.45 µm filter prior to acidification to pH 1.5-2.0 with nitric acid.
Wyoming | WY | Iron | Dissolved | Human Health | Fish and Drinking Water |  | 300 | UG/L | Not to exceed | Not to exceed | 3 | 3 |  | 2 | Based on SDWA secondary standards to prevent undesirable cosmetic or aesthetic effects
Wyoming | WY | Lead | Dissolved | Aquatic Life | Acute |  | 64.6 | UG/L | 1 in 3 years | 1-hour average | 3 | 1 | 100 | 2 | Hardness-dependent, use Appendix F for harness other than 100 mg/L as CaCO3
Wyoming | WY | Lead | Dissolved | Aquatic Life | Chronic |  | 2.5 | UG/L | 1 in 3 years | 96-hour average | 3 | 1 | 100 | 2 | Hardness-dependent, use Appendix F for harness other than 100 mg/L as CaCO3
Wyoming | WY | Lead | Dissolved | Human Health | Fish and Drinking Water |  | 15 | UG/L | Not to exceed | Not to exceed | 3 | 3 |  | 2
Wyoming | WY | Manganese | Dissolved | Aquatic Life | Acute |  | 3110 | UG/L | 1 in 3 years | 1-hour average | 3 | 1 | 100 | 2 | Hardness-dependent, use Appendix F for harness other than 100 mg/L as CaCO3. Based on amount that will pass through 0.45 µm filter prior to acidification to pH 1.5-2.0 with nitric acid.
Wyoming | WY | Manganese | Dissolved | Aquatic Life | Chronic |  | 1463 | UG/L | 1 in 3 years | 96-hour average | 3 | 1 | 100 | 2 | Hardness-dependent, use Appendix F for harness other than 100 mg/L as CaCO3. Based on amount that will pass through 0.45 µm filter prior to acidification to pH 1.5-2.0 with nitric acid.
Wyoming | WY | Manganese | Dissolved | Human Health | Fish and Drinking Water |  | 50 | UG/L | Not to exceed | Not to exceed | 3 | 3 |  | 2 | Based on taste and odor effects and is more stringent than if based solely on toxic or carcinogenic effects
Wyoming | WY | Mercury | Dissolved | Aquatic Life | Acute |  | 1.4 | UG/L | 1 in 3 years | 1-hour average | 3 | 3 |  | 2
Wyoming | WY | Mercury | Dissolved | Aquatic Life | Chronic |  | 0.77 | UG/L | 1 in 3 years | 96-hour average | 3 | 3 |  | 2
Wyoming | WY | Mercury | Dissolved | Human Health | Fish and Drinking Water |  | 0.05 | UG/L | Not to exceed | Not to exceed | 3 | 3 |  | 2
Wyoming | WY | Mercury | Dissolved | Human Health | Fish |  | 0.051 | UG/L | Not to exceed | Not to exceed | 3 | 3 |  | 2
Wyoming | WY | Nickel | Dissolved | Aquatic Life | Acute |  | 468.2 | UG/L | 1 in 3 years | 1-hour average | 3 | 1 | 100 | 2 | Hardness-dependent, use Appendix F for harness other than 100 mg/L as CaCO3
Wyoming | WY | Nickel | Dissolved | Aquatic Life | Chronic |  | 52 | UG/L | 1 in 3 years | 96-hour average | 3 | 1 | 100 | 2 | Hardness-dependent, use Appendix F for harness other than 100 mg/L as CaCO3
Wyoming | WY | Nickel | Dissolved | Human Health | Fish and Drinking Water |  | 610 | UG/L |  | Not to exceed | 3 | 3 |  | 2
Wyoming | WY | Nickel | Dissolved | Human Health | Fish |  | 4600 | UG/L |  | Not to exceed | 3 | 3 |  | 2
Wyoming | WY | Dissolved Oxygen (DO) | Dissolved | Aquatic Life | Cold water, other life stages present | 6.5 |  | MG/L | Not to exceed | 30-day mean | 3 | 3 |  | 2
Wyoming | WY | Dissolved Oxygen (DO) | Dissolved | Aquatic Life | Cold water, early life stages present | 6.5 |  | MG/L | Not to exceed | 7-day mean | 3 | 3 |  | 2
Wyoming | WY | Dissolved Oxygen (DO) | Dissolved | Aquatic Life | Cold water, other life stages present | 5 |  | MG/L | Not to exceed | 7-day mean minimum | 3 | 3 |  | 2
Wyoming | WY | Dissolved Oxygen (DO) | Dissolved | Aquatic Life | Cold water, early life stages present | 5 |  | MG/L | Not to exceed | 1-day minimum | 3 | 3 |  | 2
Wyoming | WY | Dissolved Oxygen (DO) | Dissolved | Aquatic Life | Cold water, other life stages present | 4 |  | MG/L | Not to exceed | 1-day minimum | 3 | 3 |  | 2
Wyoming | WY | Dissolved Oxygen (DO) | Dissolved | Aquatic Life | Warm water, other life stages present | 5.5 |  | MG/L |  | 30-day mean | 3 | 3 |  | 2
Wyoming | WY | Dissolved Oxygen (DO) | Dissolved | Aquatic Life | Warm water, early life stages present | 6 |  | MG/L |  | 7-day mean | 3 | 3 |  | 2
Wyoming | WY | Dissolved Oxygen (DO) | Dissolved | Aquatic Life | Warm water, other life stages present | 4 |  | MG/L | Not to exceed | 7-day mean minimum | 3 | 3 |  | 2
Wyoming | WY | Dissolved Oxygen (DO) | Dissolved | Aquatic Life | Warm water, early life stages present | 5 |  | MG/L | Not to exceed | 1-day minimum | 3 | 3 |  | 2
Wyoming | WY | Dissolved Oxygen (DO) | Dissolved | Aquatic Life | Warm water, other life stages present | 3 |  | MG/L | Not to exceed | 1-day minimum | 3 | 3 |  | 2
Wyoming | WY | pH |  | All | Minimum |  | 6.5 | STD UNITS | Not to exceed | Not to exceed | 3 | 3 |  | 2
Wyoming | WY | pH |  | All | Maximum |  | 9 | STD UNITS | Not to exceed | Not to exceed | 3 | 3 |  | 2
Wyoming | WY | Selenium | Total | Aquatic Life | Acute |  | 20 | UG/L | 1 in 3 years | 1-hour average | 3 | 3 |  | 2
Wyoming | WY | Selenium | Total | Aquatic Life | Chronic |  | 5 | UG/L | 1 in 3 years | 96-hour average | 3 | 3 |  | 2
Wyoming | WY | Selenium | Dissolved | Aquatic Life | Acute |  | 19.92 | UG/L | 1 in 3 years | 1-hour average | 3 | 3 |  | 2 | Conversion factor of 0.996 from total fraction
Wyoming | WY | Selenium | Dissolved | Aquatic Life | Chronic |  | 4.61 | UG/L | 1 in 3 years | 96-hour average | 3 | 3 |  | 2 | Conversion factor of 0.922 from total fraction
Wyoming | WY | Selenium | Dissolved | Human Health | Fish and Drinking Water |  | 50 | UG/L | Not to exceed | Not to exceed | 3 | 3 |  | 2
Wyoming | WY | Selenium | Dissolved | Human Health | Fish |  | 4200 | UG/L | Not to exceed | Not to exceed | 3 | 3 |  | 2
Wyoming | WY | Silver | Dissolved | Aquatic Life | Acute |  | 1.7 | UG/L | 1 in 3 years | 1-hour average | 3 | 1 | 100 | 2 | Hardness-dependent, use Appendix F for harness other than 100 mg/L as CaCO3. Value can be multiplied by two if criterion is to be used as an instantaneous maximum or end of pipe value.
Wyoming | WY | Silver | Dissolved | Human Health | Fish and Drinking Water |  | 100 | UG/L | Not to exceed | Not to exceed | 3 | 3 |  | 2 | Based on taste and odor effects and is more stringent than if based solely on toxic or carcinogenic effects
Wyoming | WY | Temperature, water |  | Aquatic Life | Cold water |  |  |  | Not to exceed | Not to exceed | 3 | 3 |  | 2 | When ambient temperature is >15.5 degrees, exceedance occurs if effluent increases temperature >1.1 degrees than existing temperatures
Wyoming | WY | Temperature, water |  | Aquatic Life | Warm water |  |  |  | Not to exceed | Not to exceed | 3 | 3 |  | 2 | When ambient temperature is >15.5 degrees, exceedance occurs if effluent increases temperature >2.2 degrees than existing temperatures
Wyoming | WY | Temperature, water |  | Aquatic Life | Cold water |  | 20 | DEG C | Not to exceed | Not to exceed | 3 | 3 |  | 2
Wyoming | WY | Temperature, water |  | Aquatic Life | Warm water |  | 30 | DEG C | Not to exceed | Not to exceed | 3 | 3 |  | 2
Wyoming | WY | Thallium | Dissolved | Human Health | Fish and Drinking Water |  | 0.24 | UG/L | Not to exceed | Not to exceed | 3 | 3 |  | 2
Wyoming | WY | Thallium | Dissolved | Human Health | Fish |  | 0.47 | UG/L | Not to exceed | Not to exceed | 3 | 3 |  | 2
Wyoming | WY | Turbidity |  | Aquatic Life | Cold water |  |  | NTU | [6 empty] | Exceedances occur if turbidity increases >10 NTU above natural conditions
Wyoming | WY | Turbidity |  | Drinking Water |  |  |  | NTU | [6 empty] | Exceedances occur if turbidity increases >10 NTU above natural conditions
Wyoming | WY | Turbidity |  | Aquatic Life | Warm water |  |  | NTU | [6 empty] | Exceedances occur if turbidity increases >15 NTU above natural conditions
Wyoming | WY | Zinc | Dissolved | Aquatic Life | Acute |  | 117.2 | UG/L | 1 in 3 years | 1-hour average | 3 | 1 | 100 | 2 | Hardness-dependent, use Appendix F for harness other than 100 mg/L as CaCO3
Wyoming | WY | Zinc | Dissolved | Aquatic Life | Chronic |  | 118.1 | UG/L | 1 in 3 years | 96-hour average | 3 | 1 | 100 | 2 | Hardness-dependent, use Appendix F for harness other than 100 mg/L as CaCO3
Wyoming | WY | Zinc | Dissolved | Human Health | Fish and Drinking Water |  | 5000 | UG/L | Not to exceed | Not to exceed | 3 | 3 |  | 2 | Based on taste and odor effects and is more stringent than if based solely on toxic or carcinogenic effects
Wyoming | WY | Zinc | Dissolved | Human Health | Fish |  | 26000 | UG/L | Not to exceed | Not to exceed | 3 | 3 |  | 2
Montana | MT | Aluminum | Dissolved | Aquatic Life | Acute |  | 750 | UG/L | 10% | 1-hour average | 1 | 3 |  | 2 | pH 6.5-9.0 only
Montana | MT | Aluminum | Dissolved | Aquatic Life | Chronic |  | 87 | UG/L | 10% | 96-hour average | 1 | 3 |  | 2 | pH 6.5-9.0 only
Montana | MT | Aluminum | Dissolved | Trigger Value | Trigger Value |  | 30 | UG/L |  |  | 1 | 3 |  | 2 | pH 6.5-9.0 only
Montana | MT | Ammonia | Dissolved | Aquatic Life | Acute, salmonids present |  |  | MG/L | 1 in 3 years | 1-hour average |  |  |  | 2 | See Footnote 7
Montana | MT | Ammonia | Dissolved | Aquatic Life | Acute, salmonids absent |  |  | MG/L | 1 in 3 years | 1-hour average |  |  |  | 2 | See Footnote 7
Montana | MT | Ammonia | Dissolved | Aquatic Life | Chronic, early life stages present |  |  | MG/L | 1 in 3 years | 30-day average | 4 | 3 |  | 1 | See Footnote 7
Montana | MT | Ammonia | Dissolved | Aquatic Life | Chronic, early life stages absent |  |  | MG/L | 1 in 3 years | 30-day average | 4 | 3 |  | 1 | See Footnote 7
Montana | MT | Ammonia | Dissolved | Aquatic Life | Chronic, early life stages present |  |  | MG/L | 1 in 3 years | Highest 4-day average within 30-day period | 4 | 3 |  | 1 | See Footnote 7
Montana | MT | Ammonia | Dissolved | Aquatic Life | Chronic, early life stages absent |  |  | MG/L | 1 in 3 years | Highest 4-day average within 30-day period | 4 | 3 |  | 1 | See Footnote 7
Montana | MT | Anatoxin-A |  | Primary Recreation |  |  | 20 | UG/L | Not to exceed | > 1 exceedance in 3 years (June - September) | 3 | 3 |  | 2
Montana | MT | Antimony | Total Recoverable | Trigger Value | Trigger Value |  | 0.4 | UG/L |  |  | 3 | 3 |  | 2
Montana | MT | Arsenic | Total Recoverable | Aquatic Life | Acute |  | 340 | UG/L | 10% | 1-hour average | 3 | 3 |  | 2
Montana | MT | Arsenic | Total Recoverable | Aquatic Life | Chronic |  | 150 | UG/L | 10% | 96-hour average | 3 | 3 |  | 2
Montana | MT | Arsenic | Total Recoverable | Human Health | Surface Water |  | 10 | UG/L | Not to exceed | Not to exceed | 3 | 3 |  | 2
Montana | MT | Barium | Total Recoverable | Human Health | Surface Water |  | 1000 | UG/L | Not to exceed | Not to exceed | 3 | 3 |  | 2
Montana | MT | Barium | Total Recoverable | Trigger Value | Trigger Value |  | 2 | UG/L |  |  | 3 | 3 |  | 2
Montana | MT | Beryllium | Total Recoverable | Human Health | Surface Water |  | 4 | UG/L | Not to exceed | Not to exceed | 3 | 3 |  | 2
Montana | MT | Cadmium | Total Recoverable | Aquatic Life | Acute |  | 0.49 | UG/L | 10% | 1-hour average | 3 | 1 | 25 | 2 | Hardness-dependent, use Footnote 12 for hardness other than 25 mg/L CaCO3
Montana | MT | Cadmium | Total Recoverable | Aquatic Life | Chronic |  | 0.25 | UG/L | 10% | 96-hour average | 3 | 1 | 25 | 2 | Hardness-dependent, use Footnote 12 for hardness other than 25 mg/L CaCO3
Montana | MT | Cadmium | Total Recoverable | Human Health | Surface Water |  | 5 | UG/L | Not to exceed | Not to exceed | 3 | 3 |  | 2
Montana | MT | Cadmium | Total Recoverable | Trigger Value | Trigger Value |  | 0.1 | UG/L |  |  | 3 | 3 |  | 2
Montana | MT | Chromium(VI) | Total Recoverable | Aquatic Life | Acute |  | 16 | UG/L | 10% | 1-hour average | 3 | 3 |  | 2
Montana | MT | Chromium(VI) | Total Recoverable | Aquatic Life | Chronic |  | 11 | UG/L | 10% | 96-hour average | 3 | 3 |  | 2
Montana | MT | Chromium(III) | Total Recoverable | Aquatic Life | Acute |  | 579 | UG/L | 10% | 1-hour average | 3 | 1 | 25 | 2 | Hardness-dependent, use Footnote 12 for hardness other than 25 mg/L CaCO3
Montana | MT | Chromium(III) | Total Recoverable | Aquatic Life | Chronic |  | 27.7 | UG/L | 10% | 96-hour average | 3 | 1 | 25 | 2 | Hardness-dependent, use Footnote 12 for hardness other than 25 mg/L CaCO3
Montana | MT | Chromium(III) | Total Recoverable | Trigger Value | Trigger Value |  | 1 | UG/L |  |  | 3 | 3 |  | 2
Montana | MT | Chlorophyll a |  | Aquatic Life |  |  |  |  | > 1 exceedance in 5 years | Monthly average from July - September |  |  |  |  | Zooplankton Model Output
Montana | MT | Chlorophyll a |  | Aquatic Life |  |  |  |  | > 1 exceedance in 5 years | Monthly average from July - September |  |  |  |  | Hypoxia Model Output
Montana | MT | Chlorophyll a |  | Primary Recreation |  |  |  |  | > 1 exceedance in 5 years | Monthly average from July - September |  |  |  |  | Ecoregion Chlorophyll a thresholds
Montana | MT | Copper | Total Recoverable | Aquatic Life | Acute |  | 3.79 | UG/L | 10% | 1-hour average | 3 | 1 | 25 | 2 | Hardness-dependent, use Footnote 12 for hardness other than 25 mg/L CaCO3
Montana | MT | Copper | Total Recoverable | Aquatic Life | Chronic |  | 2.85 | UG/L | 10% | 96-hour average | 3 | 1 | 25 | 2 | Hardness-dependent, use Footnote 12 for hardness other than 25 mg/L CaCO3
Montana | MT | Copper | Total Recoverable | Human Health | Surface Water |  | 1300 | UG/L | Not to exceed | Not to exceed | 3 | 3 |  | 2
Montana | MT | Copper | Total Recoverable | Trigger Value | Trigger Value |  | 0.5 | UG/L |  |  | 3 | 3 |  | 2
Montana | MT | Cylindrospermopsin |  | Primary Recreation |  |  | 15 | UG/L | Not to exceed | > 1 exceedance in 3 years (June - September) | 3 | 3 |  | 2
Montana | MT | Escherichia coli |  | Primary Recreation |  |  | 126 | /100 mL | 30-day period, April 1 through October 31 | Geometric mean | 3 | 3 |  | 2 | April 1 - October 31
Montana | MT | Escherichia coli |  | Primary Recreation |  |  | 252 | /100 mL | 30-day period, April 1 through October 31 | 10% | 3 | 3 |  | 2 | April 1 - October 31
Montana | MT | Escherichia coli |  | Primary Recreation |  |  | 630 | /100 mL | 30-day period, November 1 through March 31 | Geometric mean | 3 | 3 |  | 2 | April 1 - October 31
Montana | MT | Escherichia coli |  | Primary Recreation |  |  | 1260 | /100 mL | 30-day period, November 1 through March 31 | 10% | 3 | 3 |  | 2 | April 1 - October 31
Montana | MT | Escherichia coli |  | Secondary Recreation |  |  | 126 | /100 mL | 30-day period, April 1 through October 31 | Geometric mean | 3 | 3 |  | 2 | November 1 - March 31
Montana | MT | Escherichia coli |  | Secondary Recreation |  |  | 252 | /100 mL | 30-day period, April 1 through October 31 | 10% | 3 | 3 |  | 2 | November 1 - March 31
Montana | MT | Escherichia coli |  | Secondary Recreation |  |  | 630 | /100 mL | 30-day period, November 1 through March 31 | Geometric mean | 3 | 3 |  | 2 | November 1 - March 31
Montana | MT | Escherichia coli |  | Secondary Recreation |  |  | 1260 | /100 mL | 30-day period, November 1 through March 31 | 10% | 3 | 3 |  | 2 | November 1 - March 31
Montana | MT | Iron | Total Recoverable | Aquatic Life | Chronic |  | 1000 | UG/L | 10% | 96-hour average | 3 | 3 |  | 2
Montana | MT | Lead | Total Recoverable | Aquatic Life | Acute |  | 13.98 | UG/L | 10% | 1-hour average | 3 | 1 | 25 | 2 | Hardness-dependent, use Footnote 12 for hardness other than 25 mg/L CaCO3
Montana | MT | Lead | Total Recoverable | Aquatic Life | Chronic |  | 0.545 | UG/L | 10% | 96-hour average | 3 | 1 | 25 | 2 | Hardness-dependent, use Footnote 12 for hardness other than 25 mg/L CaCO3
Montana | MT | Lead | Total Recoverable | Human Health | Surface Water |  | 15 | UG/L | Not to exceed | Not to exceed | 3 | 3 |  | 2
Montana | MT | Lead | Total Recoverable | Trigger Value | Trigger Value |  | 0.1 | UG/L |  |  | 3 | 3 |  | 2
Montana | MT | Microcystin |  | Primary Recreation |  |  | 8 | UG/L | Not to exceed | > 1 exceedance in 3 years | 3 | 3 |  | 2
Montana | MT | Mercury | Total Recoverable | Aquatic Life | Acute |  | 1.7 | UG/L | 10% | 1-hour average | 3 | 3 |  | 2
Montana | MT | Mercury | Total Recoverable | Aquatic Life | Chronic |  | 0.91 | UG/L | 10% | 96-hour average | 3 | 3 |  | 2
Montana | MT | Mercury | Total Recoverable | Human Health | Surface Water |  | 0.05 | UG/L | Not to exceed | Not to exceed | 3 | 3 |  | 2
Montana | MT | Nickel | Total Recoverable | Aquatic Life | Acute |  | 145 | UG/L | 10% | 1-hour average | 3 | 1 | 25 | 2 | Hardness-dependent, use Footnote 12 for hardness other than 25 mg/L CaCO3
Montana | MT | Nickel | Total Recoverable | Aquatic Life | Chronic |  | 16.1 | UG/L | 10% | 96-hour average | 3 | 1 | 25 | 2 | Hardness-dependent, use Footnote 12 for hardness other than 25 mg/L CaCO3
Montana | MT | Nickel | Total Recoverable | Human Health | Surface Water |  | 100 | UG/L | Not to exceed | Not to exceed | 3 | 3 |  | 2
Montana | MT | Nickel | Total Recoverable | Trigger Value | Trigger Value |  | 0.5 | UG/L |  |  | 3 | 3 |  | 2
Montana | MT | Nitrite |  | Human Health |  |  | 1 | MG/L |  |  | 3 | 3 |  | 2
Montana | MT | Nitrate |  | Human Health |  |  | 10 | MG/L |  |  | 3 | 3 |  | 2
Montana | MT | Total Nitrogen, mixed forms | Total | Aquatic Life |  |  |  |  | > 1 exceedance in 5 years | Monthly average from July - September |  |  |  |  | Nutrient-Chlorophyll Model Output
Montana | MT | Dissolved Oxygen (DO) | Dissolved | Aquatic Life | Cold water, other life stages present | 6.5 |  | MG/L | Not to exceed | 30-day mean | 3 | 3 |  | 2
Montana | MT | Dissolved Oxygen (DO) | Dissolved | Aquatic Life | Cold water, early life stages present | 6.5 |  | MG/L | Not to exceed | 7-day mean | 3 | 3 |  | 2
Montana | MT | Dissolved Oxygen (DO) | Dissolved | Aquatic Life | Cold water, other life stages present | 5 |  | MG/L | Not to exceed | 7-day mean minimum | 3 | 3 |  | 2
Montana | MT | Dissolved Oxygen (DO) | Dissolved | Aquatic Life | Cold water, early life stages present | 5 |  | MG/L | Not to exceed | 1-day minimum | 3 | 3 |  | 2
Montana | MT | Dissolved Oxygen (DO) | Dissolved | Aquatic Life | Cold water, other life stages present | 4 |  | MG/L | Not to exceed | 1-day minimum | 3 | 3 |  | 2
Montana | MT | Dissolved Oxygen (DO) | Dissolved | Aquatic Life | Warm water, other life stages present | 5.5 |  | MG/L |  | 30-day mean | 3 | 3 |  | 2
Montana | MT | Dissolved Oxygen (DO) | Dissolved | Aquatic Life | Warm water, early life stages present | 6 |  | MG/L |  | 7-day mean | 3 | 3 |  | 2
Montana | MT | Dissolved Oxygen (DO) | Dissolved | Aquatic Life | Warm water, other life stages present | 4 |  | MG/L | Not to exceed | 7-day mean minimum | 3 | 3 |  | 2
Montana | MT | Dissolved Oxygen (DO) | Dissolved | Aquatic Life | Warm water, early life stages present | 5 |  | MG/L | Not to exceed | 1-day minimum | 3 | 3 |  | 2
Montana | MT | Dissolved Oxygen (DO) | Dissolved | Aquatic Life | Warm water, other life stages present | 3 |  | MG/L | Not to exceed | 1-day minimum | 3 | 3 |  | 2
Montana | MT | Total Phosphorus, mixed forms | Total | Aquatic Life |  |  |  |  | > 1 exceedance in 5 years | Monthly average from July - September |  |  |  |  | Nutrient-Chlorophyll Model Output
Montana | MT | Depth, Secchi disk depth |  | Primary Recreation |  |  |  |  | > 1 exceedance in 5 years | Monthly average from July - September |  |  |  |  | Ecoregion Chlorophyll a Thresholds
Montana | MT | Depth, Secchi disk depth |  | Aquatic Life |  |  | 2 | m | > 1 exceedance in 5 years | Monthly average from July - September | 3 | 3 |  | 2 | Lakes and Reservoirs, Mountain Level III Ecoregions
Montana | MT | Depth, Secchi disk depth |  | Aquatic Life |  |  | 1 | m | > 1 exceedance in 5 years | Monthly average from July - September | 3 | 3 |  | 2 | Lakes and Reservoirs, Northern Plains Level III Ecoregions
Montana | MT | Selenium | Total Recoverable | Aquatic Life | Acute |  | 20 | UG/L | 10% | 1-hour average | 3 | 3 |  | 2
Montana | MT | Selenium | Total Recoverable | Aquatic Life | Chronic |  | 5 | UG/L | 10% | 96-hour average | 3 | 3 |  | 2
Montana | MT | Selenium | Total Recoverable | Human Health | Surface Water |  | 50 | UG/L | Not to exceed | Not to exceed | 3 | 3 |  | 2
Montana | MT | Selenium | Total Recoverable | Trigger Value | Trigger Value |  | 0.6 | UG/L |  |  | 3 | 3 |  | 2
Montana | MT | Silver | Total Recoverable | Aquatic Life | Acute |  | 0.374 | UG/L | Not to exceed | 1-hour average | 3 | 1 | 25 | 2 | Hardness-dependent, use Footnote 12 for hardness other than 25 mg/L CaCO3
Montana | MT | Silver | Total Recoverable | Human Health | Surface Water |  | 100 | UG/L | Not to exceed | Not to exceed | 3 | 3 |  | 2
Montana | MT | Silver | Total Recoverable | Trigger Value | Trigger Value |  | 0.2 | UG/L |  |  | 3 | 3 |  | 2
Montana | MT | Strontium | Total Recoverable | Human Health | Surface Water |  | 4000 | UG/L | Not to exceed | Not to exceed | 3 | 3 |  | 2
Montana | MT | Strontium | Total Recoverable | Trigger Value | Trigger Value |  | 100 | UG/L |  |  | 3 | 3 |  | 2
Montana | MT | Thallium | Total Recoverable | Human Health | Surface Water |  | 0.24 | UG/L | Not to exceed | Not to exceed | 3 | 3 |  | 2
Montana | MT | Thallium | Total Recoverable | Trigger Value | Trigger Value |  | 0.3 | UG/L |  |  | 3 | 3 |  | 2
Montana | MT | Uranium-238 | Total Recoverable | Human Health | Surface Water |  | 30 | UG/L | Not to exceed | Not to exceed | 3 | 3 |  | 2
Montana | MT | Zinc | Total Recoverable | Aquatic Life | Acute |  | 37 | UG/L | 10% | 1-hour average | 3 | 1 | 25 | 2 | Hardness-dependent, use Footnote 12 for hardness other than 25 mg/L CaCO3
Montana | MT | Zinc | Total Recoverable | Aquatic Life | Chronic |  | 37 | UG/L | 10% | 96-hour average | 3 | 1 | 25 | 2 | Hardness-dependent, use Footnote 12 for hardness other than 25 mg/L CaCO3
Montana | MT | Zinc | Total Recoverable | Human Health | Surface Water |  | 7400 | UG/L | Not to exceed | Not to exceed | 3 | 3 |  | 2
Montana | MT | Zinc | Total Recoverable | Trigger Value | Trigger Value |  | 5 | UG/L |  |  | 3 | 3 |  | 2

## Equation
State | StateAbbrev | Constituent | Fraction | Use | Details | CF_A | CF_B | CF_C | E_A | E_B
Wyoming | WY | Cadmium | Dissolved | Aquatic Life | Acute | 1.1367 | 0.041838 | 1 | 1.0166 | -3.924
Wyoming | WY | Cadmium | Dissolved | Aquatic Life | Chronic | 1.1017 | 0.041838 | 1 | 0.7409 | -4.719
Wyoming | WY | Chromium(III) | Dissolved | Aquatic Life | Acute |  |  | 0.316 | 0.819 | 3.7256
Wyoming | WY | Chromium(III) | Dissolved | Aquatic Life | Chronic |  |  | 0.86 | 0.819 | 0.6848
Wyoming | WY | Copper | Dissolved | Aquatic Life | Acute |  |  | 0.96 | 0.9422 | -1.7
Wyoming | WY | Copper | Dissolved | Aquatic Life | Chronic |  |  | 0.96 | 0.8545 | -1.702
Wyoming | WY | Lead | Dissolved | Aquatic Life | Acute | 1.462 | 0.14571 | 1 | 1.273 | -1.46
Wyoming | WY | Lead | Dissolved | Aquatic Life | Chronic | 1.462 | 0.14571 | 1 | 1.273 | -4.705
Wyoming | WY | Manganese | Dissolved | Aquatic Life | Acute |  |  | 1 | 0.7693 | 4.4995
Wyoming | WY | Manganese | Dissolved | Aquatic Life | Chronic |  |  | 1 | 0.5434 | 4.785
Wyoming | WY | Nickel | Dissolved | Aquatic Life | Acute |  |  | 0.998 | 0.846 | 2.255
Wyoming | WY | Nickel | Dissolved | Aquatic Life | Chronic |  |  | 0.997 | 0.846 | 0.0584
Wyoming | WY | Silver | Dissolved | Aquatic Life | Acute |  |  | 0.85 | 1.72 | -6.52
Wyoming | WY | Zinc | Dissolved | Aquatic Life | Acute |  |  | 0.978 | 0.8473 | 0.884
Wyoming | WY | Zinc | Dissolved | Aquatic Life | Chronic |  |  | 0.986 | 0.8473 | 0.884
Montana | MT | Cadmium | Total Recoverable | Aquatic Life | Acute |  |  | 1 | 0.9789 | -3.866
Montana | MT | Cadmium | Total Recoverable | Aquatic Life | Chronic |  |  | 1 | 0.7977 | -3.909
Montana | MT | Chromium(III) | Total Recoverable | Aquatic Life | Acute |  |  | 1 | 0.819 | 3.7256
Montana | MT | Chromium(III) | Total Recoverable | Aquatic Life | Chronic |  |  | 1 | 0.819 | 0.6848
Montana | MT | Copper | Total Recoverable | Aquatic Life | Acute |  |  | 1 | 0.9422 | -1.7
Montana | MT | Copper | Total Recoverable | Aquatic Life | Chronic |  |  | 1 | 0.8545 | -1.702
Montana | MT | Lead | Total Recoverable | Aquatic Life | Acute |  |  | 1 | 1.273 | -1.46
Montana | MT | Lead | Total Recoverable | Aquatic Life | Chronic |  |  | 1 | 1.273 | -4.705
Montana | MT | Nickel | Total Recoverable | Aquatic Life | Acute |  |  | 1 | 0.846 | 2.255
Montana | MT | Nickel | Total Recoverable | Aquatic Life | Chronic |  |  | 1 | 0.846 | 0.0584
Montana | MT | Silver | Total Recoverable | Aquatic Life | Acute |  |  | 1 | 1.72 | -6.52
Montana | MT | Zinc | Total Recoverable | Aquatic Life | Acute |  |  | 1 | 0.8473 | 0.884
Montana | MT | Zinc | Total Recoverable | Aquatic Life | Chronic |  |  | 1 | 0.8473 | 0.884

## Criteria_backup
State | StateAbbrev | Constituent | Fraction | Use | Details | Magnitude | MagUnits | Frequency | Duration | pH_Notes | Hardness_Notes | Hardness_Threshold | Notes
Wyoming | WY | Aluminum | Dissolved | Aquatic Life | Acute | 750 | UG/L | 1 in 3 years | 1-hour average | 1 | 3 |  | pH 6.5-9.0 only
Wyoming | WY | Aluminum | Dissolved | Aquatic Life | Chronic | 87 | UG/L | 1 in 3 years | 96-hour average | 2 | 2 | 50 | Applies except where the receiving water after mixing has a pH >= 7.0 and a CaCO3 hardness >= 50 mg/L, where the 750 µg/L acute criterion will apply.
Wyoming | WY | Ammonia | Dissolved | Aquatic Life | Acute, salmonids present |  | MG/L | 1 in 3 years | 1-hour average |  |  |  | See Appendix C
Wyoming | WY | Ammonia | Dissolved | Aquatic Life | Acute, salmonids absent |  | MG/L | 1 in 3 years | 1-hour average |  |  |  | See Appendix C
Wyoming | WY | Ammonia | Dissolved | Aquatic Life | Chronic, early life stages present |  | MG/L | 1 in 3 years | 30-day average |  |  |  | See Appendix C
Wyoming | WY | Ammonia | Dissolved | Aquatic Life | Chronic, early life stages absent |  | MG/L | 1 in 3 years | 30-day average |  |  |  | See Appendix C
Wyoming | WY | Antimony | Dissolved | Human Health | Fish and Drinking Water | 5.6 | UG/L | Not to exceed | Not to exceed | 3 | 3
Wyoming | WY | Antimony | Dissolved | Human Health | Fish | 640 | UG/L | Not to exceed | Not to exceed | 3 | 3
Wyoming | WY | Arsenic | Dissolved | Aquatic Life | Acute | 340 | UG/L | 1 in 3 years | 1-hour average | 3 | 3
Wyoming | WY | Arsenic | Dissolved | Aquatic Life | Chronic | 150 | UG/L | 1 in 3 years | 96-hour average | 3 | 3
Wyoming | WY | Arsenic | Dissolved | Human Health | Fish and Drinking Water | 10 | UG/L | Not to exceed | Not to exceed | 3 | 3
Wyoming | WY | Arsenic | Dissolved | Human Health | Fish | 10 | UG/L | Not to exceed | Not to exceed | 3 | 3
Wyoming | WY | Barium | Dissolved | Human Health | Fish and Drinking Water | 2000 | UG/L | Not to exceed | Not to exceed | 3 | 3
Wyoming | WY | Beryllium | Dissolved | Human Health | Fish and Drinking Water | 4 | UG/L | Not to exceed | Not to exceed | 3 | 3
Wyoming | WY | Cadmium | Dissolved | Aquatic Life | Acute | 2 | UG/L | 1 in 3 years | 1-hour average | 3 | 1 | 100 | Hardness-dependent, use Appendix F for harness other than 100 mg/L as CaCO3
Wyoming | WY | Cadmium | Dissolved | Aquatic Life | Chronic | 0.25 | UG/L | 1 in 3 years | 96-hour average | 3 | 1 | 100 | Hardness-dependent, use Appendix F for harness other than 100 mg/L as CaCO3
Wyoming | WY | Cadmium | Dissolved | Human Health | Fish and Drinking Water | 5 | UG/L | Not to exceed | Not to exceed | 3 | 3
Wyoming | WY | Chromium(III) | Dissolved | Aquatic Life | Acute | 569.8 | UG/L | 1 in 3 years | 1-hour average | 3 | 1 | 100 | Hardness-dependent, use Appendix F for harness other than 100 mg/L as CaCO3
Wyoming | WY | Chromium(III) | Dissolved | Aquatic Life | Chronic | 74.1 | UG/L | 1 in 3 years | 96-hour average | 3 | 1 | 100 | Hardness-dependent, use Appendix F for harness other than 100 mg/L as CaCO3
Wyoming | WY | Chromium(III) | Total | Human Health | Fish and Drinking Water | 100 | UG/L | Not to exceed | Not to exceed | 3 | 3
Wyoming | WY | Chromium(VI) | Dissolved | Aquatic Life | Acute | 16 | UG/L | 1 in 3 years | 1-hour average | 3 | 3
Wyoming | WY | Chromium(VI) | Dissolved | Aquatic Life | Chronic | 11 | UG/L | 1 in 3 years | 96-hour average | 3 | 3
Wyoming | WY | Chromium(VI) | Total | Human Health | Fish and Drinking Water | 100 | UG/L | Not to exceed | Not to exceed | 3 | 3
Wyoming | WY | Copper | Dissolved | Aquatic Life | Acute | 13.4 | UG/L | 1 in 3 years | 1-hour average | 3 | 1 | 100 | Hardness-dependent, use Appendix F for harness other than 100 mg/L as CaCO3
Wyoming | WY | Copper | Dissolved | Aquatic Life | Chronic | 9 | UG/L | 1 in 3 years | 96-hour average | 3 | 1 | 100 | Hardness-dependent, use Appendix F for harness other than 100 mg/L as CaCO3
Wyoming | WY | Copper | Dissolved | Human Health | Fish and Drinking Water | 1000 | UG/L | Not to exceed | Not to exceed | 3 | 3 |  | Based on taste and odor effects and is more stringent than if based solely on toxic or carcinogenic effects
Wyoming | WY | Escherichia coli |  | Recreation | Primary Contact | 126 | /100 mL | 30-day period, May 1 through September 30 | Geometric mean of not less than 5 samples during separate 24-hour periods
Wyoming | WY | Escherichia coli |  | Recreation | Secondary Contact | 630 | /100 mL | 30-day period | Geometric mean of not less than 5 samples during separate 24-hour periods
Wyoming | WY | Escherichia coli |  | Recreation | Primary Contact, high use swimming areas | 235 | /100 mL | Not to exceed, May 1 through September 30 | Not to exceed
Wyoming | WY | Escherichia coli |  | Recreation | Primary Contact, moderate full body contact | 298 | /100 mL | Not to exceed, May 1 through September 30 | Not to exceed
Wyoming | WY | Escherichia coli |  | Recreation | Primary Contact, lightly used full body contact | 410 | /100 mL | Not to exceed, May 1 through September 30 | Not to exceed
Wyoming | WY | Escherichia coli |  | Recreation | Primary Contact, infrequently used full body contact | 576 | /100 mL | Not to exceed, May 1 through September 30 | Not to exceed
Wyoming | WY | Iron | Dissolved | Aquatic Life | Chronic | 1000 | UG/L | 1 in 3 years | 96-hour average | 3 | 3 |  | Based on amount that will pass through 0.45 µm filter prior to acidification to pH 1.5-2.0 with nitric acid.
Wyoming | WY | Iron | Dissolved | Human Health | Fish and Drinking Water | 300 | UG/L | Not to exceed | Not to exceed | 3 | 3 |  | Based on SDWA secondary standards to prevent undesirable cosmetic or aesthetic effects
Wyoming | WY | Lead | Dissolved | Aquatic Life | Acute | 64.6 | UG/L | 1 in 3 years | 1-hour average | 3 | 1 | 100 | Hardness-dependent, use Appendix F for harness other than 100 mg/L as CaCO3
Wyoming | WY | Lead | Dissolved | Aquatic Life | Chronic | 2.5 | UG/L | 1 in 3 years | 96-hour average | 3 | 1 | 100 | Hardness-dependent, use Appendix F for harness other than 100 mg/L as CaCO3
Wyoming | WY | Lead | Dissolved | Human Health | Fish and Drinking Water | 15 | UG/L | Not to exceed | Not to exceed | 3 | 3
Wyoming | WY | Manganese | Dissolved | Aquatic Life | Acute | 3110 | UG/L | 1 in 3 years | 1-hour average | 3 | 1 | 100 | Hardness-dependent, use Appendix F for harness other than 100 mg/L as CaCO3. Based on amount that will pass through 0.45 µm filter prior to acidification to pH 1.5-2.0 with nitric acid.
Wyoming | WY | Manganese | Dissolved | Aquatic Life | Chronic | 1463 | UG/L | 1 in 3 years | 96-hour average | 3 | 1 | 100 | Hardness-dependent, use Appendix F for harness other than 100 mg/L as CaCO3. Based on amount that will pass through 0.45 µm filter prior to acidification to pH 1.5-2.0 with nitric acid.
Wyoming | WY | Manganese | Dissolved | Human Health | Fish and Drinking Water | 50 | UG/L | Not to exceed | Not to exceed | 3 | 3 |  | Based on taste and odor effects and is more stringent than if based solely on toxic or carcinogenic effects
Wyoming | WY | Mercury | Dissolved | Aquatic Life | Acute | 1.4 | UG/L | 1 in 3 years | 1-hour average | 3 | 3
Wyoming | WY | Mercury | Dissolved | Aquatic Life | Chronic | 0.77 | UG/L | 1 in 3 years | 96-hour average | 3 | 3
Wyoming | WY | Mercury | Dissolved | Human Health | Fish and Drinking Water | 0.05 | UG/L | Not to exceed | Not to exceed | 3 | 3
Wyoming | WY | Mercury | Dissolved | Human Health | Fish | 0.051 | UG/L | Not to exceed | Not to exceed | 3 | 3
Wyoming | WY | Nickel | Dissolved | Aquatic Life | Acute | 468.2 | UG/L | 1 in 3 years | 1-hour average | 3 | 1 | 100 | Hardness-dependent, use Appendix F for harness other than 100 mg/L as CaCO3
Wyoming | WY | Nickel | Dissolved | Aquatic Life | Chronic | 52 | UG/L | 1 in 3 years | 96-hour average | 3 | 1 | 100 | Hardness-dependent, use Appendix F for harness other than 100 mg/L as CaCO3
Wyoming | WY | Nickel | Dissolved | Human Health | Fish and Drinking Water | 610 | UG/L |  | Not to exceed | 3 | 3
Wyoming | WY | Nickel | Dissolved | Human Health | Fish | 4600 | UG/L |  | Not to exceed | 3 | 3
Wyoming | WY | Oxygen | Dissolved | Aquatic Life | Cold water, other life stages present | 6.5 | MG/L | Not to exceed | 30-day mean
Wyoming | WY | Oxygen | Dissolved | Aquatic Life | Cold water, early life stages present | 6.5 | MG/L | Not to exceed | 7-day mean
Wyoming | WY | Oxygen | Dissolved | Aquatic Life | Cold water, other life stages present | 5 | MG/L | Not to exceed | 7-day mean minimum
Wyoming | WY | Oxygen | Dissolved | Aquatic Life | Cold water, early life stages present | 5 | MG/L | Not to exceed | 1-day minimum
Wyoming | WY | Oxygen | Dissolved | Aquatic Life | Cold water, other life stages present | 4 | MG/L | Not to exceed | 1-day minimum
Wyoming | WY | Oxygen | Dissolved | Aquatic Life | Warm water, other life stages present | 5.5 | MG/L |  | 30-day mean
Wyoming | WY | Oxygen | Dissolved | Aquatic Life | Warm water, early life stages present | 6 | MG/L |  | 7-day mean
Wyoming | WY | Oxygen | Dissolved | Aquatic Life | Warm water, other life stages present | 4 | MG/L | Not to exceed | 7-day mean minimum
Wyoming | WY | Oxygen | Dissolved | Aquatic Life | Warm water, early life stages present | 5 | MG/L | Not to exceed | 1-day minimum
Wyoming | WY | Oxygen | Dissolved | Aquatic Life | Warm water, other life stages present | 3 | MG/L | Not to exceed | 1-day minimum
Wyoming | WY | pH |  | All | Minimum | 6.5 | SU | Not to exceed | Not to exceed
Wyoming | WY | pH |  | All | Maximum | 9 | SU | Not to exceed | Not to exceed
Wyoming | WY | Selenium | Total | Aquatic Life | Acute | 20 | UG/L | 1 in 3 years | 1-hour average | 3 | 3
Wyoming | WY | Selenium | Total | Aquatic Life | Chronic | 5 | UG/L | 1 in 3 years | 96-hour average | 3 | 3
Wyoming | WY | Selenium | Dissolved | Aquatic Life | Acute | 19.92 | UG/L | 1 in 3 years | 1-hour average | 3 | 3 |  | Conversion factor of 0.996 from total fraction
Wyoming | WY | Selenium | Dissolved | Aquatic Life | Chronic | 4.61 | UG/L | 1 in 3 years | 96-hour average | 3 | 3 |  | Conversion factor of 0.922 from total fraction
Wyoming | WY | Selenium | Dissolved | Human Health | Fish and Drinking Water | 50 | UG/L | Not to exceed | Not to exceed | 3 | 3
Wyoming | WY | Selenium | Dissolved | Human Health | Fish | 4200 | UG/L | Not to exceed | Not to exceed | 3 | 3
Wyoming | WY | Silver | Dissolved | Aquatic Life | Acute | 1.7 | UG/L | 1 in 3 years | 1-hour average | 3 | 1 | 100 | Hardness-dependent, use Appendix F for harness other than 100 mg/L as CaCO3. Value can be multiplied by two if criterion is to be used as an instantaneous maximum or end of pipe value.
Wyoming | WY | Silver | Dissolved | Human Health | Fish and Drinking Water | 100 | UG/L | Not to exceed | Not to exceed | 3 | 3 |  | Based on taste and odor effects and is more stringent than if based solely on toxic or carcinogenic effects
Wyoming | WY | Temperature |  | Aquatic Life | Cold water |  |  | Not to exceed | Not to exceed |  |  |  | When ambient temperature is >15.5 degrees, exceedance occurs if effluent increases temperature >1.1 degrees than existing temperatures
Wyoming | WY | Temperature |  | Aquatic Life | Warm water |  |  | Not to exceed | Not to exceed |  |  |  | When ambient temperature is >15.5 degrees, exceedance occurs if effluent increases temperature >2.2 degrees than existing temperatures
Wyoming | WY | Temperature |  | Aquatic Life | Cold water | 20 | C | Not to exceed | Not to exceed
Wyoming | WY | Temperature |  | Aquatic Life | Warm water | 30 | C | Not to exceed | Not to exceed
Wyoming | WY | Thallium | Dissolved | Human Health | Fish and Drinking Water | 0.24 | UG/L | Not to exceed | Not to exceed | 3 | 3
Wyoming | WY | Thallium | Dissolved | Human Health | Fish | 0.47 | UG/L | Not to exceed | Not to exceed | 3 | 3
Wyoming | WY | Turbidity |  | Aquatic Life | Cold water |  | NTU | [5 empty] | Exceedances occur if turbidity increases >10 NTU above natural conditions
Wyoming | WY | Turbidity |  | Drinking Water |  |  | NTU | [5 empty] | Exceedances occur if turbidity increases >10 NTU above natural conditions
Wyoming | WY | Turbidity |  | Aquatic Life | Warm water |  | NTU | [5 empty] | Exceedances occur if turbidity increases >15 NTU above natural conditions
Wyoming | WY | Zinc | Dissolved | Aquatic Life | Acute | 117.2 | UG/L | 1 in 3 years | 1-hour average | 3 | 1 | 100 | Hardness-dependent, use Appendix F for harness other than 100 mg/L as CaCO3
Wyoming | WY | Zinc | Dissolved | Aquatic Life | Chronic | 118.1 | UG/L | 1 in 3 years | 96-hour average | 3 | 1 | 100 | Hardness-dependent, use Appendix F for harness other than 100 mg/L as CaCO3
Wyoming | WY | Zinc | Dissolved | Human Health | Fish and Drinking Water | 5000 | UG/L | Not to exceed | Not to exceed | 3 | 3 |  | Based on taste and odor effects and is more stringent than if based solely on toxic or carcinogenic effects
Wyoming | WY | Zinc | Dissolved | Human Health | Fish | 26000 | UG/L | Not to exceed | Not to exceed | 3 | 3
Montana | MT | Aluminum | Dissolved | Aquatic Life | Acute | 750 | UG/L | 10% | 1-hour average | 1 | 3 |  | pH 6.5-9.0 only
Montana | MT | Aluminum | Dissolved | Aquatic Life | Chronic | 87 | UG/L | 10% | 96-hour average | 1 | 3 |  | pH 6.5-9.0 only
Montana | MT | Aluminum | Dissolved | Trigger Value | Trigger Value | 30 | UG/L |  |  | 1 | 3 |  | pH 6.5-9.0 only
Montana | MT | Ammonia | Dissolved | Aquatic Life | Acute, salmonids present |  | MG/L | 1 in 3 years | 1-hour average |  |  |  | See Footnote 7
Montana | MT | Ammonia | Dissolved | Aquatic Life | Acute, salmonids absent |  | MG/L | 1 in 3 years | 1-hour average |  |  |  | See Footnote 7
Montana | MT | Ammonia | Dissolved | Aquatic Life | Chronic, early life stages present |  | MG/L | 1 in 3 years | 30-day average |  |  |  | See Footnote 7
Montana | MT | Ammonia | Dissolved | Aquatic Life | Chronic, early life stages absent |  | MG/L | 1 in 3 years | 30-day average |  |  |  | See Footnote 7
Montana | MT | Ammonia | Dissolved | Aquatic Life | Chronic, early life stages present |  | MG/L | 1 in 3 years | Highest 4-day average within 30-day period |  |  |  | See Footnote 7
Montana | MT | Ammonia | Dissolved | Aquatic Life | Chronic, early life stages absent |  | MG/L | 1 in 3 years | Highest 4-day average within 30-day period |  |  |  | See Footnote 7
Montana | MT | Anatoxin-A |  | Primary Recreation |  | 20 | UG/L | Not to exceed | > 1 exceedance in 3 years (June - September)
Montana | MT | Antimony | Total Recoverable | Trigger Value | Trigger Value | 0.4 | UG/L |  |  | 3 | 3
Montana | MT | Arsenic | Total Recoverable | Aquatic Life | Acute | 340 | UG/L | 10% | 1-hour average | 3 | 3
Montana | MT | Arsenic | Total Recoverable | Aquatic Life | Chronic | 150 | UG/L | 10% | 96-hour average | 3 | 3
Montana | MT | Arsenic | Total Recoverable | Human Health | Surface Water | 10 | UG/L | Not to exceed | Not to exceed | 3 | 3
Montana | MT | Barium | Total Recoverable | Human Health | Surface Water | 1000 | UG/L | Not to exceed | Not to exceed | 3 | 3
Montana | MT | Barium | Total Recoverable | Trigger Value | Trigger Value | 2 | UG/L |  |  | 3 | 3
Montana | MT | Beryllium | Total Recoverable | Human Health | Surface Water | 4 | UG/L | Not to exceed | Not to exceed | 3 | 3
Montana | MT | Cadmium | Total Recoverable | Aquatic Life | Acute | 0.49 | UG/L | 10% | 1-hour average | 3 | 1 | 25 | Hardness-dependent, use Footnote 12 for hardness other than 25 mg/L CaCO3
Montana | MT | Cadmium | Total Recoverable | Aquatic Life | Chronic | 0.25 | UG/L | 10% | 96-hour average | 3 | 1 | 25 | Hardness-dependent, use Footnote 12 for hardness other than 25 mg/L CaCO3
Montana | MT | Cadmium | Total Recoverable | Human Health | Surface Water | 5 | UG/L | Not to exceed | Not to exceed | 3 | 3
Montana | MT | Cadmium | Total Recoverable | Trigger Value | Trigger Value | 0.1 | UG/L |  |  | 3 | 3
Montana | MT | Chromium(VI) | Total Recoverable | Aquatic Life | Acute | 16 | UG/L | 10% | 1-hour average | 3 | 3
Montana | MT | Chromium(VI) | Total Recoverable | Aquatic Life | Chronic | 11 | UG/L | 10% | 96-hour average | 3 | 3
Montana | MT | Chromium(III) | Total Recoverable | Aquatic Life | Acute | 579 | UG/L | 10% | 1-hour average | 3 | 1 | 25 | Hardness-dependent, use Footnote 12 for hardness other than 25 mg/L CaCO3
Montana | MT | Chromium(III) | Total Recoverable | Aquatic Life | Chronic | 27.7 | UG/L | 10% | 96-hour average | 3 | 1 | 25 | Hardness-dependent, use Footnote 12 for hardness other than 25 mg/L CaCO3
Montana | MT | Chromium(III) | Total Recoverable | Trigger Value | Trigger Value | 1 | UG/L |  |  | 3 | 3
Montana | MT | Chlorophyll a |  | Aquatic Life |  |  |  | > 1 exceedance in 5 years | Monthly average from July - September |  |  |  | Zooplankton Model Output
Montana | MT | Chlorophyll a |  | Aquatic Life |  |  |  | > 1 exceedance in 5 years | Monthly average from July - September |  |  |  | Hypoxia Model Output
Montana | MT | Chlorophyll a |  | Primary Recreation |  |  |  | > 1 exceedance in 5 years | Monthly average from July - September |  |  |  | Ecoregion Chlorophyll a thresholds
Montana | MT | Copper | Total Recoverable | Aquatic Life | Acute | 3.79 | UG/L | 10% | 1-hour average | 3 | 1 | 25 | Hardness-dependent, use Footnote 12 for hardness other than 25 mg/L CaCO3
Montana | MT | Copper | Total Recoverable | Aquatic Life | Chronic | 2.85 | UG/L | 10% | 96-hour average | 3 | 1 | 25 | Hardness-dependent, use Footnote 12 for hardness other than 25 mg/L CaCO3
Montana | MT | Copper | Total Recoverable | Human Health | Surface Water | 1300 | UG/L | Not to exceed | Not to exceed | 3 | 3
Montana | MT | Copper | Total Recoverable | Trigger Value | Trigger Value | 0.5 | UG/L |  |  | 3 | 3
Montana | MT | Cyanobacteria |  | Primary Recreation |  | 100000 | cells/mL | Not to exceed | > 1 exceedance in 3 years (June - September)
Montana | MT | Cylindrospermopsin |  | Primary Recreation |  | 15 | UG/L | Not to exceed | > 1 exceedance in 3 years (June - September)
Montana | MT | Escherichia coli |  | Primary Recreation |  | 126 | /100 mL | 30-day period, April 1 through October 31 | Geometric mean |  |  |  | April 1 - October 31
Montana | MT | Escherichia coli |  | Primary Recreation |  | 252 | /100 mL | 30-day period, April 1 through October 31 | 10% |  |  |  | April 1 - October 31
Montana | MT | Escherichia coli |  | Primary Recreation |  | 630 | /100 mL | 30-day period, November 1 through March 31 | Geometric mean |  |  |  | April 1 - October 31
Montana | MT | Escherichia coli |  | Primary Recreation |  | 1260 | /100 mL | 30-day period, November 1 through March 31 | 10% |  |  |  | April 1 - October 31
Montana | MT | Escherichia coli |  | Secondary Recreation |  | 126 | /100 mL | 30-day period, April 1 through October 31 | Geometric mean |  |  |  | November 1 - March 31
Montana | MT | Escherichia coli |  | Secondary Recreation |  | 252 | /100 mL | 30-day period, April 1 through October 31 | 10% |  |  |  | November 1 - March 31
Montana | MT | Escherichia coli |  | Secondary Recreation |  | 630 | /100 mL | 30-day period, November 1 through March 31 | Geometric mean |  |  |  | November 1 - March 31
Montana | MT | Escherichia coli |  | Secondary Recreation |  | 1260 | /100 mL | 30-day period, November 1 through March 31 | 10% |  |  |  | November 1 - March 31
Montana | MT | Iron | Total Recoverable | Aquatic Life | Chronic | 1000 | UG/L | 10% | 96-hour average | 3 | 3
Montana | MT | Lead | Total Recoverable | Aquatic Life | Acute | 13.98 | UG/L | 10% | 1-hour average | 3 | 1 | 25 | Hardness-dependent, use Footnote 12 for hardness other than 25 mg/L CaCO3
Montana | MT | Lead | Total Recoverable | Aquatic Life | Chronic | 0.545 | UG/L | 10% | 96-hour average | 3 | 1 | 25 | Hardness-dependent, use Footnote 12 for hardness other than 25 mg/L CaCO3
Montana | MT | Lead | Total Recoverable | Human Health | Surface Water | 15 | UG/L | Not to exceed | Not to exceed | 3 | 3
Montana | MT | Lead | Total Recoverable | Trigger Value | Trigger Value | 0.1 | UG/L |  |  | 3 | 3
Montana | MT | Microcystin |  | Primary Recreation |  | 8 | UG/L | Not to exceed | > 1 exceedance in 3 years
Montana | MT | Mercury | Total Recoverable | Aquatic Life | Acute | 1.7 | UG/L | 10% | 1-hour average | 3 | 3
Montana | MT | Mercury | Total Recoverable | Aquatic Life | Chronic | 0.91 | UG/L | 10% | 96-hour average | 3 | 3
Montana | MT | Mercury | Total Recoverable | Human Health | Surface Water | 0.05 | UG/L | Not to exceed | Not to exceed | 3 | 3
Montana | MT | Nickel | Total Recoverable | Aquatic Life | Acute | 145 | UG/L | 10% | 1-hour average | 3 | 1 | 25 | Hardness-dependent, use Footnote 12 for hardness other than 25 mg/L CaCO3
Montana | MT | Nickel | Total Recoverable | Aquatic Life | Chronic | 16.1 | UG/L | 10% | 96-hour average | 3 | 1 | 25 | Hardness-dependent, use Footnote 12 for hardness other than 25 mg/L CaCO3
Montana | MT | Nickel | Total Recoverable | Human Health | Surface Water | 100 | UG/L | Not to exceed | Not to exceed | 3 | 3
Montana | MT | Nickel | Total Recoverable | Trigger Value | Trigger Value | 0.5 | UG/L |  |  | 3 | 3
Montana | MT | Nitrite |  | Human Health |  | 1 | MG/L
Montana | MT | Nitrate |  | Human Health |  | 10 | MG/L
Montana | MT | Total Nitrogen, mixed forms | Total | Aquatic Life |  |  |  | > 1 exceedance in 5 years | Monthly average from July - September |  |  |  | Nutrient-Chlorophyll Model Output
Montana | MT | Oxygen | Dissolved | Aquatic Life | Cold water, other life stages present | 6.5 | MG/L | Not to exceed | 30-day mean
Montana | MT | Oxygen | Dissolved | Aquatic Life | Cold water, early life stages present | 6.5 | MG/L | Not to exceed | 7-day mean
Montana | MT | Oxygen | Dissolved | Aquatic Life | Cold water, other life stages present | 5 | MG/L | Not to exceed | 7-day mean minimum
Montana | MT | Oxygen | Dissolved | Aquatic Life | Cold water, early life stages present | 5 | MG/L | Not to exceed | 1-day minimum
Montana | MT | Oxygen | Dissolved | Aquatic Life | Cold water, other life stages present | 4 | MG/L | Not to exceed | 1-day minimum
Montana | MT | Oxygen | Dissolved | Aquatic Life | Warm water, other life stages present | 5.5 | MG/L |  | 30-day mean
Montana | MT | Oxygen | Dissolved | Aquatic Life | Warm water, early life stages present | 6 | MG/L |  | 7-day mean
Montana | MT | Oxygen | Dissolved | Aquatic Life | Warm water, other life stages present | 4 | MG/L | Not to exceed | 7-day mean minimum
Montana | MT | Oxygen | Dissolved | Aquatic Life | Warm water, early life stages present | 5 | MG/L | Not to exceed | 1-day minimum
Montana | MT | Oxygen | Dissolved | Aquatic Life | Warm water, other life stages present | 3 | MG/L | Not to exceed | 1-day minimum
Montana | MT | Total Phosphorus, mixed forms | Total | Aquatic Life |  |  |  | > 1 exceedance in 5 years | Monthly average from July - September |  |  |  | Nutrient-Chlorophyll Model Output
Montana | MT | Depth, Secchi disk depth |  | Primary Recreation |  |  |  | > 1 exceedance in 5 years | Monthly average from July - September |  |  |  | Ecoregion Chlorophyll a Thresholds
Montana | MT | Depth, Secchi disk depth |  | Aquatic Life |  | 2 | m | > 1 exceedance in 5 years | Monthly average from July - September |  |  |  | Lakes and Reservoirs, Mountain Level III Ecoregions
Montana | MT | Depth, Secchi disk depth |  | Aquatic Life |  | 1 | m | > 1 exceedance in 5 years | Monthly average from July - September |  |  |  | Lakes and Reservoirs, Northern Plains Level III Ecoregions
Montana | MT | Selenium | Total Recoverable | Aquatic Life | Acute | 20 | UG/L | 10% | 1-hour average | 3 | 3
Montana | MT | Selenium | Total Recoverable | Aquatic Life | Chronic | 5 | UG/L | 10% | 96-hour average | 3 | 3
Montana | MT | Selenium | Total Recoverable | Human Health | Surface Water | 50 | UG/L | Not to exceed | Not to exceed | 3 | 3
Montana | MT | Selenium | Total Recoverable | Trigger Value | Trigger Value | 0.6 | UG/L |  |  | 3 | 3
Montana | MT | Silver | Total Recoverable | Aquatic Life | Acute | 0.374 | UG/L | Not to exceed | 1-hour average | 3 | 1 | 25 | Hardness-dependent, use Footnote 12 for hardness other than 25 mg/L CaCO3
Montana | MT | Silver | Total Recoverable | Human Health | Surface Water | 100 | UG/L | Not to exceed | Not to exceed | 3 | 3
Montana | MT | Silver | Total Recoverable | Trigger Value | Trigger Value | 0.2 | UG/L |  |  | 3 | 3
Montana | MT | Strontium | Total Recoverable | Human Health | Surface Water | 4000 | UG/L | Not to exceed | Not to exceed | 3 | 3
Montana | MT | Strontium | Total Recoverable | Trigger Value | Trigger Value | 100 | UG/L |  |  | 3 | 3
Montana | MT | Thallium | Total Recoverable | Human Health | Surface Water | 0.24 | UG/L | Not to exceed | Not to exceed | 3 | 3
Montana | MT | Thallium | Total Recoverable | Trigger Value | Trigger Value | 0.3 | UG/L |  |  | 3 | 3
Montana | MT | Uranium | Total Recoverable | Human Health | Surface Water | 30 | UG/L | Not to exceed | Not to exceed | 3 | 3
Montana | MT | Zinc | Total Recoverable | Aquatic Life | Acute | 37 | UG/L | 10% | 1-hour average | 3 | 1 | 25 | Hardness-dependent, use Footnote 12 for hardness other than 25 mg/L CaCO3
Montana | MT | Zinc | Total Recoverable | Aquatic Life | Chronic | 37 | UG/L | 10% | 96-hour average | 3 | 1 | 25 | Hardness-dependent, use Footnote 12 for hardness other than 25 mg/L CaCO3
Montana | MT | Zinc | Total Recoverable | Human Health | Surface Water | 7400 | UG/L | Not to exceed | Not to exceed | 3 | 3
Montana | MT | Zinc | Total Recoverable | Trigger Value | Trigger Value | 5 | UG/L |  |  | 3 | 3